## About
FoPTaFbIC Fractions of Products That are Fuels by ISIC Code | Michigan
Sources: | Energy Information Administration
2021
Annual Energy Outlook 2021, High oil and gas
https://www.eia.gov/outlooks/aeo/tables_side.php
Table numbers specified on "Calculations" tab
Also relies on data from io-model/BObIC and fuels/BFPaT
Notes
This variable expresses what share of the products of a particular ISIC code
consist of fuels. For example, ISIC 19 (Coke and refined petroleum products)
mostly consists of refined fuels, but refineries also produce some chemicals
sold to the chemicals industry (such as BTX aromatics), which are not fuels.
For most industries, the fraction in this variable should be zero, because most
industries do not produce any fuels at all.
Energy carriers such as electricity and heat are considered fuels in this variable.
Fuel | Producer ISIC Code | ISIC Meaning
electricity | ISIC 351 | Electricity generation and distribution
hard coal | ISIC 05 | Coal mining
natural gas | ISIC 352T353 | Energy pipelines and gas processing
nuclear | ISIC 07T08 | Mining and quarrying of uranium and non-energy-producing products
hydro | ISIC 351 | Electricity generation and distribution
wind | ISIC 351 | Electricity generation and distribution
solar | ISIC 351 | Electricity generation and distribution
biomass | ISIC 01T03 | Agriculture, forestry and fishing
petroleum gasoline | ISIC 19 | Refining
petroleum diesel | ISIC 19 | Refining
biofuel gasoline | ISIC 19 | Refining
biofuel diesel | ISIC 19 | Refining
jet fuel or kerosene | ISIC 19 | Refining
heat | ISIC 352T353 | Energy pipelines and gas processing
geothermal | ISIC 351 | Electricity generation and distribution
lignite | ISIC 05 | Coal mining
crude oil | ISIC 06 | Oil and gas extraction
heavy or residual fuel oil | ISIC 19 | Refining
LPG propane or butane | ISIC 19 | Refining
municipal solid waste | ISIC 352T353 | Energy pipelines and gas processing
hydrogen | ISIC 352T353 | Energy pipelines and gas processing

## Calculations
Fuel-Producing ISIC Codes
ISIC Code | ISIC Code Meaning | Fuel Fraction of Production | Notes
ISIC 01T03 | Agriculture, forestry and fishing
ISIC 05 | Coal mining | 1 | We assume 100% of products are fuels
ISIC 06 | Oil and gas extraction | 1 | We assume 100% of products are fuels (refined products are from ISIC 19, not from ISIC 06)
ISIC 07T08 | Mining and quarrying of uranium and non-energy-producing products
ISIC 19 | Refining
ISIC 351 | Electricity generation and distribution | 1 | We assume 100% of products are fuels
ISIC 352T353 | Energy pipelines and gas processing | 1 | We assume 100% of products are fuels
ISIC 19 | Refining |  | Data Sources
Non-Fuel Share of Industrial Refinery Product Use |  |  | AEO T6
Industrial Share of Refinery Product Use |  |  | AEO T2
Fuel Share of ISIC 19 products |  |  |  | Keep national values across states
ISIC 07T08 | Mining and quarrying of uranium and non-energy-producing products |  | Data Sources | % of national capacity | State-level uranium reserve | State-level ISIC07T08 total revenue
Uranium revenue |  |  | AEO T2, AEO T3 |  |  | 1801798620
ISIC 07T08 total revenue |  | 62857069088.7152 | see io-model/BObIC
Fuel share of ISIC 07T08 products |  |  |  |  | Fuel share of ISIC 07T08 products in state
ISIC 01T03 | Agriculture, forestry and fishing |  | Data Sources | Biomass Production % of national | State-level biomass reserve | State-level ISIC07T08 total revenue
Biomass revenue ($) |  |  | see small table below |  |  | 3094440240
ISIC 01T03 total revenue |  | 441483794392.8073 | see io-model/BObIC
Fuel share of ISIC 01T03 products |  |  |  |  | Fuel share of ISIC 07T08 products in state
Biomass-Purchasing Sector | Price for That Sector ($/BTU) | Quantity Purchased (quadrillion BTU)
Electricity | 2.22e-06
Residential Bldg | 8.85e-06
Comm Bldg | 4.11e-06
Industry | 2.63e-06
Sources: | see fuels/BFPaT | AEO T17
Uranium
State | Capacity (short tons of ore per day) | % of national capacity | Data Source
Utah | 2750 |  | https://www.eia.gov/uranium/production/annual/umills.php
Wyoming | 3725

## Biomass SEDS
Table P2. Primary Energy Production Estimates in Trillion Btu, 2018
Source: https://www.eia.gov/state/seds/seds-data-complete.php#Production
State | Fossil Fuels |  |  | Nuclear Electric Power | Renewable Energy |  |  | Total
| Coal a | Natural Gas b | Crude Oil c |  | Biofuels d | Wood and Waste e | Other f
| Trillion Btu | [7 empty] | Total Biomass | Biomass Production % of national
Alabama | 370.533 | 149.616 | 33.574 | 412.584 | 1.652 | 170.068 | 105.014 | 1243.04
Alaska | 13.752 | 375.279 | 997.409 | 0 | (s) | 7.325 | 16.777 | 1410.557
Arizona | 140.759 | (s) | 0.063 | 325.122 | 6.771 | 8.683 | 139.538 | 620.983
Arkansas | 0 | 600.443 | 28.633 | 132.996 | 9.499 | 85.222 | 30.318 | 887.11
California | 0 | 228.905 | 965.261 | 190.422 | 35.523 | 130.535 | 857.566 | 2408.212
Colorado | 293.149 | 2199.979 | 1014.624 | 0 | 17.198 | 15.567 | 121.434 | 3661.951
Connecticut | 0 | 0 | 0 | 176.496 | 2.296 | 24.275 | 11.674 | 214.741
Delaware | 0 | 0 | 0 | 0 | 0 | 1.414 | 1.97 | 3.384
District of Columbia | 0 | 0 | 0 | 0 | 0 | 0.931 | 0.673 | 1.603
Florida | 0 | 1.123 | 10.493 | 306.461 | 1.818 | 181.854 | 65.701 | 567.45
Georgia | 0 | 0 | 0 | 359.262 | 17.628 | 215.991 | 54.931 | 647.811
Hawaii | 0 | 0 | 0 | 0 | 0.509 | 5.307 | 20.452 | 26.268
Idaho | 0 | 2.114 | 0.502 | 0 | 8.125 | 36.56 | 132.184 | 179.485
Illinois | 1095.887 | 2.549 | 48.045 | 1025.651 | 249.271 | 19.071 | 114.451 | 2554.925
Indiana | 781.628 | 5.292 | 9.609 | 0 | 171.479 | 35.373 | 59.867 | 1063.247
Iowa | 0 | 0 | 0 | 51.181 | 610.748 | 20.761 | 205.218 | 887.908
Kansas | 0 | 237.521 | 198.078 | 95.854 | 66.563 | 7.985 | 173.694 | 779.696
Kentucky | 955.471 | 96.007 | 12.924 | 0 | 10.722 | 34.642 | 43.651 | 1153.417
Louisiana | 20.436 | 2920.36 | 278.687 | 179.33 | 0 | 122.519 | 14.773 | 3536.105
Maine | 0 | 0 | 0 | 0 | 0.055 | 101.717 | 52.234 | 154.006
Maryland | 30.464 | (s) | 0 | 156.699 | 0 | 22.951 | 42.988 | 253.126
Massachusetts | 0 | 0 | 0 | 46.437 | 0.11 | 37.749 | 41.37 | 125.666
Michigan | 0 | 95.792 | 30.858 | 318.655 | 49.555 | 119.079 | 71.47 | 685.408
Minnesota | 0 | 0 | 0 | 152.657 | 175.485 | 78.308 | 118.642 | 525.092
Mississippi | 31.979 | 36.499 | 96.734 | 72.343 | 15.789 | 59.987 | 4.039 | 317.37
Missouri | 5.654 | 0 | 0.514 | 111.401 | 63.348 | 27.754 | 36.681 | 245.351
Montana | 684.031 | 47.706 | 122.907 | 0 | (s) | 18.18 | 124.266 | 997.091
Nebraska | 0 | 0.459 | 11.732 | 58.884 | 304.113 | 5.201 | 64.686 | 445.074
Nevada | 0 | (s) | 1.455 | 0 | 0 | 4.073 | 101.591 | 107.121
New Hampshire | 0 | 0 | 0 | 105.195 | 0.276 | 38.187 | 17.123 | 160.781
New Jersey | 0 | 0 | 0 | 334.373 | 0 | 21.793 | 29.237 | 385.403
New Mexico | 200.179 | 1726.314 | 1420.554 | 0 | 0 | 13.035 | 72.072 | 3432.153
New York | 0 | 12.176 | 1.261 | 448.718 | 22.277 | 98.794 | 325.031 | 908.257
North Carolina | 0 | 0 | 0 | 439.915 | 0.199 | 127.517 | 123.88 | 691.51
North Dakota | 399.835 | 992.199 | 2633.496 | 0 | 73.404 | 2.055 | 127.65 | 4228.639
Ohio | 219.942 | 2658.432 | 132.516 | 191.483 | 86.325 | 57.058 | 24.345 | 3370.102
Oklahoma | 15.121 | 3419.018 | 1145.109 | 0 | 4.496 | 29.505 | 268.129 | 4881.377
Oregon | 0 | 0.529 | 0 | 0 | 7.262 | 72.235 | 401.782 | 481.808
Pennsylvania | 1278.056 | 6576.446 | 36.963 | 872.749 | 23.162 | 121.263 | 78.55 | 8987.189
Rhode Island | 0 | 0 | 0 | 0 | 0.305 | 3.606 | 2.711 | 6.621
South Carolina | 0 | 0 | 0 | 551.151 | 0 | 110.222 | 35.034 | 696.407
South Dakota | 0 | 0.488 | 7.264 | 0 | 146.819 | 3.646 | 84.755 | 242.972
Tennessee | 5.922 | 3.997 | 1.198 | 378.224 | 33.191 | 66.658 | 96.669 | 585.859
Texas | 328.812 | 9577.653 | 9181.382 | 430.597 | 80.623 | 84.168 | 738.212 | 20421.447
Utah | 305.328 | 327.343 | 211.481 | 0 | 0 | 5.894 | 44.436 | 894.482
Vermont | 0 | 0 | 0 | 0 | 0 | 24.272 | 17.226 | 41.498
Virginia | 318.949 | 117.273 | (s) | 305.826 | 8.011 | 124.084 | 26.012 | 900.184
Washington | 0 | 0 | 0 | 101.502 | 10.049 | 117.704 | 810.927 | 1040.182
West Virginia | 2468.639 | 2189.445 | 66.292 | 0 | 0 | 12.327 | 33.107 | 4769.811
Wisconsin | 0 | 0 | 0 | 105.9 | 81.904 | 103.907 | 38.589 | 330.3
Wyoming | 5315.953 | 1848.593 | 501.871 | 0 | 0 | 4.901 | 46.55 | 7717.867
Federal Offshore - Gulf of Mexico | — | 1125.988 | 3660.416 | — | — | — | — | 4786.404
Federal Offshore - Pacific | — | (g) | 27.811 | — | — | — | — | 27.811
United States | 15280.478 | 37575.611 | 22889.745 | 8438.068 | 2396.573 | 2841.911 | 6269.88 | 95692.266
a Includes refuse recovery. |  |  |  | f Consumption of noncombustible renewable energy, including
b Marketed production. |  |  |  | hydroelectric power as well as geothernal, solar, and wind energy.
c Includes lease condensate. |  |  |  | g Production of federal offshore natural gas along the Pacific
d Biomass inputs (feedstock) to the production of biofuels. |  |  |  | coast is included in California.
e Wood energy production and biomass waste energy consumption. |  |  |  | — = Not applicable. (s) = Less than 0.05 trillion Btu.
Note: Totals may not equal sum of components due to independent rounding.
Sources: Data sources, estimation procedures, and assumptions are described in the documentation at
http://www.eia.gov/state/seds/seds-technical-notes-complete.php

## AEO T2 High Oil & Gas Case
| highogs.d120120a | 2020 | 2021 | 2022 | 2023 | 2024 | 2025 | 2026 | 2027 | 2028 | 2029 | 2030 | 2031 | 2032 | 2033 | 2034 | 2035 | 2036 | 2037 | 2038 | 2039 | 2040 | 2041 | 2042 | 2043 | 2044 | 2045 | 2046 | 2047 | 2048 | 2049 | 2050
|  | Report | Annual Energy Outlook 2021
|  | Scenario | ref2021 |  |  | Reference case
|  | Datekey | d113020a
|  | Release Date |  | January 2021
QUA000 | 2. Energy Consumption by Sector and Source | [31 empty] | Compound
| (quadrillion Btu, unless otherwise noted) | [31 empty] | Growth
2020-2050
| Sector and Source | 2020 | 2021 | 2022 | 2023 | 2024 | 2025 | 2026 | 2027 | 2028 | 2029 | 2030 | 2031 | 2032 | 2033 | 2034 | 2035 | 2036 | 2037 | 2038 | 2039 | 2040 | 2041 | 2042 | 2043 | 2044 | 2045 | 2046 | 2047 | 2048 | 2049 | 2050 | (percent)
Residential
QUA000:ca_LiquefiedPetr | Propane | 0.45518 | 0.47404 | 0.47145 | 0.46896 | 0.46688 | 0.46497 | 0.46345 | 0.46216 | 0.46073 | 0.45909 | 0.45664 | 0.45413 | 0.45181 | 0.44983 | 0.448 | 0.44654 | 0.44521 | 0.44375 | 0.44226 | 0.44095 | 0.43991 | 0.43899 | 0.43811 | 0.43744 | 0.43683 | 0.43628 | 0.43572 | 0.43511 | 0.43451 | 0.4339 | 0.43331 | -0.164%
QUA000:ca_DistillateFue | Distillate Fuel Oil 1/ | 0.42927 | 0.45497 | 0.45281 | 0.4402 | 0.42849 | 0.41864 | 0.40924 | 0.40077 | 0.39327 | 0.38642 | 0.37995 | 0.37388 | 0.36794 | 0.36223 | 0.35667 | 0.3516 | 0.34681 | 0.34194 | 0.33695 | 0.33234 | 0.32752 | 0.32274 | 0.31801 | 0.31332 | 0.30861 | 0.30381 | 0.29913 | 0.29451 | 0.29002 | 0.28546 | 0.2809 | -1.404%
QUA000:ca_PetroleumSubt | Petroleum and Other Liquids Subtotal | 0.88445 | 0.92901 | 0.92426 | 0.90917 | 0.89536 | 0.88362 | 0.87269 | 0.86293 | 0.854 | 0.84551 | 0.83659 | 0.828 | 0.81975 | 0.81206 | 0.80466 | 0.79814 | 0.79201 | 0.78568 | 0.77921 | 0.77329 | 0.76743 | 0.76173 | 0.75611 | 0.75076 | 0.74544 | 0.74009 | 0.73485 | 0.72962 | 0.72453 | 0.71936 | 0.71421 | -0.7101%
QUA000:ca_NaturalGas | Natural Gas | 4.9694 | 4.8414 | 4.9812 | 4.9864 | 5.0019 | 5.0082 | 5.0045 | 4.9945 | 4.9853 | 4.9747 | 4.9576 | 4.9435 | 4.9329 | 4.924 | 4.9157 | 4.9102 | 4.9053 | 4.9003 | 4.8966 | 4.8939 | 4.8926 | 4.8905 | 4.8877 | 4.8848 | 4.8822 | 4.8799 | 4.8787 | 4.8776 | 4.8776 | 4.8771 | 4.876 | -0.0632%
QUA000:ca_RenewableEner | Renewable Energy 2/ | 0.45751 | 0.45426 | 0.44268 | 0.44422 | 0.44559 | 0.44251 | 0.43917 | 0.43576 | 0.43167 | 0.42711 | 0.4224 | 0.41674 | 0.41095 | 0.40476 | 0.39816 | 0.39063 | 0.38231 | 0.37514 | 0.3693 | 0.36286 | 0.35801 | 0.35352 | 0.3491 | 0.34477 | 0.34109 | 0.33825 | 0.33549 | 0.33227 | 0.32858 | 0.32533 | 0.32219 | -1.162%
QUA000:ca_Electricity | Purchased Electricity | 5.0527 | 5.0855 | 5.0957 | 5.1163 | 5.1423 | 5.1707 | 5.2058 | 5.2375 | 5.2703 | 5.3034 | 5.3336 | 5.3627 | 5.3946 | 5.4287 | 5.4699 | 5.5155 | 5.5625 | 5.6105 | 5.6578 | 5.7052 | 5.7506 | 5.7953 | 5.8414 | 5.8884 | 5.9366 | 5.9851 | 6.0348 | 6.0845 | 6.1389 | 6.1953 | 6.2534 | 0.7132%
QUA000:ca_DeliveredEner | Delivered Energy | 11.3641 | 11.3102 | 11.4438 | 11.4561 | 11.4851 | 11.505 | 11.5221 | 11.5307 | 11.5413 | 11.5507 | 11.5502 | 11.551 | 11.5581 | 11.5695 | 11.5885 | 11.6145 | 11.6421 | 11.6717 | 11.7029 | 11.7352 | 11.7686 | 11.801 | 11.8342 | 11.8687 | 11.9053 | 11.9433 | 11.9838 | 12.024 | 12.0696 | 12.1172 | 12.1658 | 0.2275%
QUA000:ca_ElectricityRe | Electricity Related Losses | 9.4239 | 9.4766 | 9.4892 | 9.2577 | 9.0445 | 8.781 | 8.5049 | 8.3134 | 8.231 | 8.1765 | 8.1923 | 8.1851 | 8.1644 | 8.1701 | 8.1735 | 8.1988 | 8.2249 | 8.2395 | 8.2581 | 8.2924 | 8.3307 | 8.3673 | 8.4061 | 8.4239 | 8.4097 | 8.4393 | 8.4727 | 8.5037 | 8.533 | 8.5858 | 8.6393 | -0.2893%
QUA000:ca_Total | Total | 20.7879 | 20.7868 | 20.933 | 20.7138 | 20.5296 | 20.286 | 20.027 | 19.8441 | 19.7723 | 19.7272 | 19.7425 | 19.736 | 19.7226 | 19.7396 | 19.762 | 19.8133 | 19.867 | 19.9112 | 19.961 | 20.0277 | 20.0993 | 20.1683 | 20.2403 | 20.2926 | 20.3151 | 20.3826 | 20.4565 | 20.5277 | 20.6026 | 20.703 | 20.8051 | 0.0028%
Commercial
QUA000:da_LiquefiedPetr | Propane | 0.16909 | 0.17043 | 0.17129 | 0.17304 | 0.17476 | 0.17643 | 0.17849 | 0.1804 | 0.18208 | 0.18373 | 0.18498 | 0.18668 | 0.18845 | 0.19028 | 0.19212 | 0.19404 | 0.19584 | 0.19746 | 0.19915 | 0.20092 | 0.2027 | 0.20449 | 0.20631 | 0.20825 | 0.21008 | 0.21198 | 0.21383 | 0.21568 | 0.21755 | 0.21939 | 0.22125 | 0.9002%
QUA000:da_MotorGasoline | Motor Gasoline 3/ | 0.32368 | 0.35236 | 0.35653 | 0.361 | 0.36557 | 0.37018 | 0.37068 | 0.37095 | 0.37134 | 0.37166 | 0.37149 | 0.37211 | 0.37246 | 0.3729 | 0.37316 | 0.3739 | 0.37442 | 0.37482 | 0.3752 | 0.37573 | 0.37613 | 0.37657 | 0.37709 | 0.37754 | 0.37797 | 0.37833 | 0.37886 | 0.37933 | 0.37989 | 0.38029 | 0.38073 | 0.5426%
QUA000:da_Kerosene | Kerosene | 0.00133 | 0.0015 | 0.001517 | 0.001728 | 0.001808 | 0.002 | 0.001893 | 0.001807 | 0.001758 | 0.001692 | 0.001572 | 0.001541 | 0.001477 | 0.001444 | 0.001419 | 0.001422 | 0.001436 | 0.001401 | 0.001361 | 0.001375 | 0.001303 | 0.001273 | 0.00125 | 0.001221 | 0.001187 | 0.001146 | 0.001126 | 0.00111 | 0.001103 | 0.001073 | 0.001052 | -0.7794%
QUA000:da_DistillateFue | Distillate Fuel Oil | 0.30937 | 0.32117 | 0.33295 | 0.33261 | 0.33327 | 0.33588 | 0.33635 | 0.33529 | 0.33304 | 0.3303 | 0.32704 | 0.32454 | 0.32215 | 0.32013 | 0.31818 | 0.31677 | 0.31584 | 0.31435 | 0.3123 | 0.31075 | 0.30849 | 0.30632 | 0.30425 | 0.30228 | 0.30023 | 0.29792 | 0.2958 | 0.29381 | 0.29205 | 0.29005 | 0.28803 | -0.2379%
QUA000:da_ResidualFuel | Residual Fuel Oil | 0.00229 | 0.00229 | 0.002226 | 0.002507 | 0.00311 | 0.00401 | 0.003735 | 0.003653 | 0.003663 | 0.00362 | 0.003549 | 0.00357 | 0.003527 | 0.003519 | 0.003523 | 0.003562 | 0.003616 | 0.003608 | 0.003594 | 0.003629 | 0.003573 | 0.003575 | 0.003574 | 0.003568 | 0.003544 | 0.003533 | 0.003523 | 0.00353 | 0.003562 | 0.003556 | 0.003592 | 1.512%
QUA000:da_PetroleumSubt | Petroleum and Other Liquids Subtotal | 0.80576 | 0.84775 | 0.86451 | 0.87088 | 0.87851 | 0.8885 | 0.89115 | 0.8921 | 0.89188 | 0.891 | 0.88864 | 0.88844 | 0.88807 | 0.88828 | 0.8884 | 0.8897 | 0.89116 | 0.89165 | 0.89161 | 0.8924 | 0.89219 | 0.89222 | 0.89247 | 0.89286 | 0.89301 | 0.89291 | 0.89314 | 0.89347 | 0.89416 | 0.89436 | 0.89466 | 0.3495%
QUA000:da_NaturalGas | Natural Gas | 3.313 | 3.4221 | 3.3935 | 3.5241 | 3.61 | 3.6841 | 3.7014 | 3.7076 | 3.7119 | 3.7109 | 3.7017 | 3.6996 | 3.7029 | 3.7082 | 3.7147 | 3.7238 | 3.7333 | 3.7417 | 3.7507 | 3.7603 | 3.7698 | 3.7787 | 3.7856 | 3.7919 | 3.7973 | 3.8024 | 3.808 | 3.814 | 3.8219 | 3.8289 | 3.8334 | 0.4875%
QUA000:da_Coal | Coal | 0.01723 | 0.01564 | 0.014035 | 0.014295 | 0.014229 | 0.014248 | 0.014379 | 0.014449 | 0.014511 | 0.014483 | 0.014451 | 0.014362 | 0.014245 | 0.014134 | 0.013962 | 0.013853 | 0.013781 | 0.01372 | 0.013625 | 0.013666 | 0.013576 | 0.013517 | 0.013664 | 0.013673 | 0.013607 | 0.01352 | 0.013448 | 0.013325 | 0.01307 | 0.012936 | 0.01283 | -0.9781%
QUA000:da_RenewableEner | Renewable Energy 4/ | 0.13122 | 0.13122 | 0.13122 | 0.13122 | 0.13122 | 0.13122 | 0.13122 | 0.13122 | 0.13122 | 0.13122 | 0.13122 | 0.13122 | 0.13122 | 0.13122 | 0.13122 | 0.13122 | 0.13122 | 0.13122 | 0.13122 | 0.13122 | 0.13122 | 0.13122 | 0.13122 | 0.13122 | 0.13122 | 0.13122 | 0.13122 | 0.13122 | 0.13122 | 0.13122 | 0.13122 | 0%
QUA000:da_Electricity | Purchased Electricity | 4.3354 | 4.3956 | 4.4935 | 4.5668 | 4.65 | 4.7314 | 4.7503 | 4.7668 | 4.7844 | 4.8024 | 4.8109 | 4.823 | 4.8437 | 4.8657 | 4.8922 | 4.922 | 4.9524 | 4.9872 | 5.0226 | 5.06 | 5.0968 | 5.1397 | 5.1857 | 5.2355 | 5.2889 | 5.3452 | 5.4032 | 5.4694 | 5.5401 | 5.6167 | 5.6962 | 0.914%
QUA000:da_DeliveredEner | Delivered Energy | 8.6027 | 8.8123 | 8.8967 | 9.1073 | 9.284 | 9.4495 | 9.4884 | 9.5122 | 9.5339 | 9.55 | 9.5469 | 9.5566 | 9.5801 | 9.6076 | 9.6404 | 9.6805 | 9.7218 | 9.7654 | 9.8097 | 9.8576 | 9.9037 | 9.9554 | 10.0086 | 10.0652 | 10.1241 | 10.1852 | 10.249 | 10.3214 | 10.4005 | 10.4842 | 10.5683 | 0.6883%
QUA000:da_ElectricityRe | Electricity Related Losses | 8.086 | 8.191 | 8.3677 | 8.2633 | 8.1786 | 8.035 | 7.7609 | 7.5664 | 7.4721 | 7.4041 | 7.3895 | 7.3613 | 7.3307 | 7.3228 | 7.3101 | 7.3166 | 7.3227 | 7.324 | 7.331 | 7.3546 | 7.3837 | 7.4208 | 7.4625 | 7.4898 | 7.4922 | 7.5371 | 7.5861 | 7.6439 | 7.7007 | 7.784 | 7.8694 | -0.0905%
QUA000:da_Total | Total | 16.6887 | 17.0033 | 17.2644 | 17.3706 | 17.4626 | 17.4845 | 17.2493 | 17.0785 | 17.0059 | 16.9541 | 16.9363 | 16.9178 | 16.9108 | 16.9304 | 16.9505 | 16.9971 | 17.0445 | 17.0894 | 17.1407 | 17.2122 | 17.2874 | 17.3762 | 17.4711 | 17.555 | 17.6163 | 17.7223 | 17.8351 | 17.9653 | 18.1012 | 18.2682 | 18.4377 | 0.3328%
Industrial 5/
QUA000:ea_LiquefiedPetr | Liquefied Petroleum Gases and Other 6/ | 3.1301 | 3.4045 | 3.6435 | 3.8045 | 3.9493 | 4.0692 | 4.1546 | 4.2137 | 4.2874 | 4.3545 | 4.435 | 4.5162 | 4.586 | 4.6488 | 4.7459 | 4.8411 | 4.9182 | 4.9963 | 5.0659 | 5.1334 | 5.1624 | 5.2046 | 5.2555 | 5.3455 | 5.4157 | 5.5087 | 5.5586 | 5.6024 | 5.6478 | 5.7262 | 5.8078 | 2.082%
QUA000:ea_MotorGasoline | Motor Gasoline 3/ | 0.23802 | 0.2418 | 0.26537 | 0.27429 | 0.28342 | 0.29148 | 0.29776 | 0.30222 | 0.30589 | 0.30924 | 0.31242 | 0.31578 | 0.31994 | 0.32307 | 0.32674 | 0.33089 | 0.33474 | 0.33846 | 0.34221 | 0.34621 | 0.35063 | 0.35524 | 0.35961 | 0.36428 | 0.36876 | 0.37357 | 0.37831 | 0.38272 | 0.38741 | 0.39224 | 0.39733 | 1.723%
QUA000:ea_DistillateFue | Distillate Fuel Oil | 1.1349 | 1.1587 | 1.2091 | 1.2364 | 1.2728 | 1.3072 | 1.3353 | 1.3544 | 1.3707 | 1.3849 | 1.4002 | 1.4167 | 1.4362 | 1.4518 | 1.4694 | 1.4906 | 1.5106 | 1.5287 | 1.5475 | 1.5675 | 1.5886 | 1.6123 | 1.6349 | 1.6595 | 1.6834 | 1.7091 | 1.735 | 1.7583 | 1.7833 | 1.8105 | 1.8396 | 1.623%
QUA000:ea_ResidualFuel | Residual Fuel Oil | 0.03048 | 0.034366 | 0.033049 | 0.033167 | 0.034047 | 0.034915 | 0.035703 | 0.03678 | 0.037999 | 0.038869 | 0.039673 | 0.040563 | 0.041413 | 0.041816 | 0.042272 | 0.042822 | 0.043343 | 0.043745 | 0.044016 | 0.044468 | 0.04467 | 0.045031 | 0.045418 | 0.045884 | 0.046173 | 0.046496 | 0.046655 | 0.046919 | 0.04709 | 0.04719 | 0.04743 | 1.485%
QUA000:ea_Petrochemical | Petrochemical Feedstocks | 0.58093 | 0.58957 | 0.62567 | 0.627 | 0.62953 | 0.6315 | 0.63286 | 0.63378 | 0.63494 | 0.63597 | 0.6372 | 0.6384 | 0.6394 | 0.6403 | 0.64168 | 0.64299 | 0.64402 | 0.64507 | 0.64598 | 0.64684 | 0.64719 | 0.64771 | 0.64833 | 0.64945 | 0.65031 | 0.65144 | 0.65202 | 0.65252 | 0.65303 | 0.65394 | 0.65487 | 0.4002%
QUA000:ea_OtherPetroleu | Other Petroleum 7/ | 3.2115 | 3.4247 | 3.2499 | 3.2515 | 3.2519 | 3.2841 | 3.2621 | 3.2733 | 3.2906 | 3.302 | 3.3242 | 3.3287 | 3.3458 | 3.3553 | 3.3807 | 3.3984 | 3.4329 | 3.4623 | 3.4829 | 3.5119 | 3.5214 | 3.5463 | 3.5663 | 3.5793 | 3.6013 | 3.6323 | 3.646 | 3.6731 | 3.6832 | 3.7079 | 3.7404 | 0.5094%
QUA000:ea_PetroleumSubt | Petroleum and Other Liquids Subtotal | 8.3259 | 8.8537 | 9.0266 | 9.2268 | 9.4211 | 9.6184 | 9.7183 | 9.8142 | 9.9276 | 10.0255 | 10.1487 | 10.2563 | 10.3687 | 10.461 | 10.6067 | 10.7468 | 10.8838 | 11.0147 | 11.1284 | 11.2503 | 11.315 | 11.4112 | 11.5101 | 11.6439 | 11.7657 | 11.9216 | 12.0166 | 12.116 | 12.2018 | 12.3379 | 12.4874 | 1.36%
QUA000:ea_NaturalGas | Natural Gas | 8.4802 | 8.2847 | 8.5701 | 8.8027 | 9.1108 | 9.2916 | 9.4882 | 9.512 | 9.5465 | 9.5925 | 9.586 | 9.6003 | 9.6502 | 9.7059 | 9.8184 | 9.9329 | 10.0518 | 10.1837 | 10.3177 | 10.4608 | 10.5651 | 10.6848 | 10.8236 | 11.0133 | 11.1641 | 11.3623 | 11.5017 | 11.6293 | 11.7977 | 11.9927 | 12.2058 | 1.221%
QUA000:ea_NGastoLiquids | Natural-Gas-to-Liquids Heat and Power | 0 | 0 | 0 | 0 | 0 | 0 | 0 | 0 | 0 | 0 | 0 | 0 | 0 | 0 | 0 | 0 | 0 | 0 | 0 | 0 | 0 | 0 | 0 | 0 | 0 | 0 | 0 | 0 | 0 | 0 | 0 | - -
QUA000:ea_LeaseandPlant | Lease and Plant Fuel 8/ | 1.8647 | 1.8238 | 1.9221 | 2.0608 | 2.1502 | 2.2465 | 2.3186 | 2.367 | 2.4237 | 2.4731 | 2.5133 | 2.5578 | 2.6138 | 2.6505 | 2.6931 | 2.7335 | 2.7723 | 2.804 | 2.8238 | 2.8747 | 2.9077 | 2.9284 | 2.9487 | 2.9858 | 3.0241 | 3.0456 | 3.0486 | 3.0809 | 3.0846 | 3.0814 | 3.0674 | 1.673%
QUA000:ea_liquefactexp | Natural Gas to Liquefy Gas for Export 9/ | 0.35997 | 0.49272 | 0.48646 | 0.49249 | 0.55065 | 0.63719 | 0.70385 | 0.73496 | 0.76795 | 0.82829 | 0.89051 | 0.92162 | 0.95461 | 0.98384 | 1.0149 | 1.0461 | 1.0791 | 1.1083 | 1.1394 | 1.1705 | 1.2035 | 1.2172 | 1.2172 | 1.2172 | 1.219 | 1.2172 | 1.2172 | 1.2172 | 1.219 | 1.2172 | 1.2172 | 4.144%
QUA000:ea_NaturalGasSub | Natural Gas Subtotal | 10.7049 | 10.6012 | 10.9787 | 11.356 | 11.8117 | 12.1753 | 12.5107 | 12.614 | 12.7382 | 12.8938 | 12.9898 | 13.0797 | 13.2187 | 13.3402 | 13.5264 | 13.7125 | 13.9031 | 14.0959 | 14.2809 | 14.506 | 14.6763 | 14.8304 | 14.9895 | 15.2163 | 15.4073 | 15.625 | 15.7675 | 15.9273 | 16.1013 | 16.2912 | 16.4904 | 1.451%
QUA000:ea_Metallurgical | Metallurgical Coal | 0.47265 | 0.3964 | 0.41395 | 0.51744 | 0.51774 | 0.49193 | 0.48027 | 0.46727 | 0.45186 | 0.4277 | 0.42359 | 0.42215 | 0.42051 | 0.41141 | 0.41441 | 0.42214 | 0.42377 | 0.42656 | 0.43417 | 0.44101 | 0.43886 | 0.44089 | 0.44837 | 0.4615 | 0.46266 | 0.46829 | 0.46929 | 0.46751 | 0.47223 | 0.4763 | 0.48725 | 0.1015%
QUA000:ea_SteamCoal | Other Industrial Coal | 0.48506 | 0.47366 | 0.46051 | 0.46464 | 0.46932 | 0.46855 | 0.46554 | 0.46159 | 0.45802 | 0.45237 | 0.44819 | 0.44442 | 0.44101 | 0.43573 | 0.43075 | 0.43193 | 0.43264 | 0.43341 | 0.43446 | 0.43566 | 0.43641 | 0.441 | 0.45009 | 0.46021 | 0.47448 | 0.4768 | 0.47822 | 0.47948 | 0.48126 | 0.48339 | 0.48623 | 0.008%
QUA000:ea_CoaltoLiquids | Coal-to-Liquids Heat and Power | 0 | 0 | 0 | 0 | 0 | 0 | 0 | 0 | 0 | 0 | 0 | 0 | 0 | 0 | 0 | 0 | 0 | 0 | 0 | 0 | 0 | 0 | 0 | 0 | 0 | 0 | 0 | 0 | 0 | 0 | 0 | - -
QUA000:ea_NetCoalCokeIm | Net Coal Coke Imports | -0.024547 | -0.024849 | -0.02584 | -0.031286 | -0.024167 | -0.023224 | -0.023443 | -0.023285 | -0.023178 | -0.02306 | -0.022817 | -0.02259 | -0.022409 | -0.022429 | -0.02227 | -0.021852 | -0.021801 | -0.021576 | -0.02118 | -0.020808 | -0.020901 | -0.020586 | -0.020137 | -0.019412 | -0.019386 | -0.018865 | -0.018814 | -0.018742 | -0.018344 | -0.018083 | -0.017332 | -1.153%
QUA000:ea_CoalSubtotal | Coal Subtotal | 0.93317 | 0.8452 | 0.84862 | 0.95079 | 0.96289 | 0.93726 | 0.92236 | 0.90558 | 0.88671 | 0.85702 | 0.84897 | 0.84399 | 0.83911 | 0.8247 | 0.82289 | 0.83222 | 0.83461 | 0.8384 | 0.84744 | 0.85586 | 0.85437 | 0.8613 | 0.87832 | 0.90231 | 0.91775 | 0.92622 | 0.9287 | 0.92825 | 0.93514 | 0.9416 | 0.95615 | 0.0811%
QUA000:ea_BiofuelsHeat | Biofuels Heat and Coproducts | 0.90456 | 0.88107 | 0.8714 | 0.87805 | 0.88669 | 0.89333 | 0.89871 | 0.90263 | 0.90636 | 0.90953 | 0.9197 | 0.92291 | 0.92717 | 0.93238 | 0.9372 | 0.94175 | 0.94989 | 0.95608 | 0.96267 | 0.97009 | 0.97864 | 0.98686 | 0.9964 | 1.0062 | 1.0239 | 1.0332 | 1.0427 | 1.0524 | 1.0627 | 1.0733 | 1.0842 | 0.6056%
QUA000:ea_RenewableEner | Renewable Energy 10/ | 1.5302 | 1.5617 | 1.5592 | 1.5754 | 1.6041 | 1.624 | 1.6373 | 1.6443 | 1.6507 | 1.6536 | 1.6595 | 1.6674 | 1.678 | 1.6792 | 1.6805 | 1.6943 | 1.7077 | 1.7219 | 1.74 | 1.7588 | 1.7769 | 1.7991 | 1.8198 | 1.8444 | 1.8666 | 1.8959 | 1.9224 | 1.9488 | 1.9743 | 2.0009 | 2.0301 | 0.9468%
QUA000:ea_Electricity | Purchased Electricity | 3.0669 | 3.0831 | 3.1251 | 3.2156 | 3.3251 | 3.4133 | 3.4713 | 3.5104 | 3.5465 | 3.5696 | 3.6 | 3.625 | 3.6575 | 3.6727 | 3.7008 | 3.7365 | 3.77 | 3.8011 | 3.8326 | 3.8675 | 3.8942 | 3.9284 | 3.9669 | 4.0153 | 4.0493 | 4.0896 | 4.1169 | 4.1368 | 4.1616 | 4.192 | 4.2258 | 1.074%
QUA000:ea_DeliveredEner | Delivered Energy | 25.4656 | 25.826 | 26.4096 | 27.2027 | 28.0115 | 28.6615 | 29.1587 | 29.3911 | 29.6561 | 29.9091 | 30.1666 | 30.3954 | 30.689 | 30.9103 | 31.2745 | 31.6641 | 32.0491 | 32.4281 | 32.7921 | 33.2084 | 33.4953 | 33.8172 | 34.1611 | 34.6285 | 35.0306 | 35.4915 | 35.7947 | 36.1095 | 36.4369 | 36.837 | 37.2741 | 1.278%
QUA000:ea_ElectricityRe | Electricity Related Losses | 5.7201 | 5.7452 | 5.8196 | 5.8185 | 5.8483 | 5.7965 | 5.6712 | 5.572 | 5.5388 | 5.5034 | 5.5295 | 5.5328 | 5.5354 | 5.5274 | 5.5299 | 5.5544 | 5.5744 | 5.5822 | 5.5941 | 5.6213 | 5.6415 | 5.6719 | 5.7087 | 5.7443 | 5.7362 | 5.7666 | 5.7801 | 5.7815 | 5.7846 | 5.8095 | 5.8381 | 0.0681%
QUA000:ea_Total | Total | 31.1858 | 31.5713 | 32.2292 | 33.0212 | 33.8598 | 34.4581 | 34.8299 | 34.9631 | 35.1949 | 35.4125 | 35.6961 | 35.9282 | 36.2244 | 36.4377 | 36.8044 | 37.2185 | 37.6235 | 38.0104 | 38.3862 | 38.8298 | 39.1368 | 39.4891 | 39.8697 | 40.3728 | 40.7669 | 41.2581 | 41.5749 | 41.891 | 42.2215 | 42.6465 | 43.1122 | 1.085%
Transportation
QUA000:fa_LiquefiedPetr | Propane | 0.00555 | 0.006081 | 0.006447 | 0.006642 | 0.006763 | 0.006879 | 0.006962 | 0.007055 | 0.007105 | 0.007168 | 0.007259 | 0.00732 | 0.007421 | 0.007523 | 0.007699 | 0.007865 | 0.008055 | 0.008254 | 0.008477 | 0.008709 | 0.008957 | 0.009221 | 0.009491 | 0.009802 | 0.010106 | 0.010436 | 0.010755 | 0.011086 | 0.011442 | 0.011824 | 0.012234 | 2.67%
QUA000:fa_MotorGasoline | Motor Gasoline 3/ | 14.8396 | 15.5042 | 15.5118 | 15.5484 | 15.5502 | 15.5277 | 15.4678 | 15.3803 | 15.2935 | 15.193 | 15.0951 | 14.9935 | 14.9051 | 14.8373 | 14.7839 | 14.7562 | 14.7377 | 14.7216 | 14.7083 | 14.7112 | 14.7297 | 14.7519 | 14.7821 | 14.8175 | 14.8473 | 14.8774 | 14.9129 | 14.9433 | 14.9844 | 15.0307 | 15.0793 | 0.0534%
QUA000:fa_RenewableEner | of which: E85 11/ | 0.030263 | 0.032548 | 0.030999 | 0.032328 | 0.032314 | 0.032107 | 0.031767 | 0.031162 | 0.030576 | 0.029974 | 0.029405 | 0.028959 | 0.028535 | 0.028218 | 0.027957 | 0.027951 | 0.027961 | 0.028048 | 0.028157 | 0.028413 | 0.028715 | 0.029029 | 0.029396 | 0.02976 | 0.030148 | 0.030465 | 0.03079 | 0.03125 | 0.031591 | 0.032108 | 0.03258 | 0.2463%
QUA000:fa_JetFuel | Jet Fuel 12/ | 2.2398 | 2.9433 | 3.261 | 3.3914 | 3.4753 | 3.5446 | 3.568 | 3.5853 | 3.6086 | 3.6269 | 3.6462 | 3.6726 | 3.7122 | 3.7513 | 3.7949 | 3.8453 | 3.887 | 3.9228 | 3.9605 | 4.003 | 4.0561 | 4.1052 | 4.1556 | 4.2037 | 4.2533 | 4.3073 | 4.3565 | 4.3942 | 4.4346 | 4.4715 | 4.5091 | 2.36%
QUA000:fa_DistillateFue | Distillate Fuel Oil 13/ | 6.1444 | 6.2645 | 6.3155 | 6.3526 | 6.4937 | 6.5343 | 6.522 | 6.5194 | 6.4809 | 6.4404 | 6.3942 | 6.3257 | 6.3044 | 6.2611 | 6.2373 | 6.2147 | 6.2303 | 6.2255 | 6.2126 | 6.2412 | 6.2463 | 6.2467 | 6.2914 | 6.3317 | 6.364 | 6.3917 | 6.4144 | 6.4321 | 6.453 | 6.4775 | 6.5097 | 0.1927%
QUA000:fa_ResidualFuel | Residual Fuel Oil | 0.4312 | 0.49234 | 0.72136 | 0.76421 | 0.63421 | 0.63994 | 0.66795 | 0.6094 | 0.61039 | 0.58864 | 0.59316 | 0.63449 | 0.59589 | 0.59556 | 0.58814 | 0.62349 | 0.58601 | 0.58335 | 0.60731 | 0.57197 | 0.56616 | 0.5964 | 0.55508 | 0.55168 | 0.53403 | 0.53367 | 0.52282 | 0.51591 | 0.51578 | 0.51103 | 0.5036 | 0.5187%
QUA000:fa_OtherPetroleu | Other Petroleum 14/ | 0.14367 | 0.14583 | 0.14724 | 0.14833 | 0.14906 | 0.14944 | 0.1496 | 0.14924 | 0.14897 | 0.14875 | 0.14845 | 0.14817 | 0.14795 | 0.14777 | 0.14765 | 0.14757 | 0.14745 | 0.1473 | 0.14719 | 0.14712 | 0.14703 | 0.14695 | 0.14688 | 0.1468 | 0.14678 | 0.14686 | 0.14688 | 0.14683 | 0.14686 | 0.14683 | 0.14674 | 0.0705%
QUA000:fa_PetroleumSubt | Petroleum and Other Liquids Subtotal | 23.8042 | 25.3564 | 25.9634 | 26.2116 | 26.3092 | 26.4029 | 26.3822 | 26.2507 | 26.1495 | 26.0049 | 25.8844 | 25.7817 | 25.6729 | 25.6005 | 25.5596 | 25.595 | 25.5966 | 25.6087 | 25.6443 | 25.6832 | 25.7542 | 25.8563 | 25.9407 | 26.0612 | 26.1555 | 26.2674 | 26.3643 | 26.4434 | 26.546 | 26.6493 | 26.7607 | 0.391%
QUA000:fa_PipelineFuelN | Pipeline and Distribution Fuel Natural Gas | 0.70625 | 0.76514 | 0.75535 | 0.73164 | 0.72321 | 0.72461 | 0.69105 | 0.70114 | 0.70107 | 0.70104 | 0.69346 | 0.69447 | 0.69712 | 0.69797 | 0.69689 | 0.70056 | 0.70885 | 0.7182 | 0.72598 | 0.73066 | 0.73456 | 0.73711 | 0.74127 | 0.74835 | 0.75938 | 0.76586 | 0.77389 | 0.78306 | 0.77832 | 0.77742 | 0.78484 | 0.3523%
QUA000:fa_CompressedNat | Compressed / Liquefied Natural Gas | 0.087102 | 0.11207 | 0.097746 | 0.10194 | 0.11674 | 0.12149 | 0.12631 | 0.13767 | 0.14396 | 0.1539 | 0.15822 | 0.16276 | 0.17606 | 0.18568 | 0.19628 | 0.20134 | 0.21451 | 0.22499 | 0.23282 | 0.24729 | 0.2609 | 0.2691 | 0.28743 | 0.30137 | 0.31686 | 0.33193 | 0.34706 | 0.36166 | 0.37484 | 0.39104 | 0.40887 | 5.29%
QUA000:fa_LiquidHydroge | Hydrogen | 0.000382 | 0.000481 | 0.000582 | 0.000684 | 0.000788 | 0.000893 | 0.00099 | 0.001082 | 0.001175 | 0.001268 | 0.001364 | 0.00146 | 0.001556 | 0.001653 | 0.001754 | 0.001865 | 0.001979 | 0.002097 | 0.002224 | 0.002358 | 0.002498 | 0.002644 | 0.002798 | 0.002982 | 0.003141 | 0.003307 | 0.003473 | 0.003643 | 0.003825 | 0.004016 | 0.004218 | 8.338%
QUA000:fa_Electricity | Purchased Electricity | 0.035273 | 0.042457 | 0.048514 | 0.054112 | 0.059436 | 0.064734 | 0.071021 | 0.077484 | 0.083911 | 0.090633 | 0.0981 | 0.10601 | 0.11489 | 0.12463 | 0.13535 | 0.14698 | 0.15943 | 0.17258 | 0.18654 | 0.20131 | 0.21704 | 0.23291 | 0.2491 | 0.26549 | 0.28251 | 0.29935 | 0.31649 | 0.3337 | 0.35147 | 0.36999 | 0.38867 | 8.327%
QUA000:fa_DeliveredEner | Delivered Energy | 24.6332 | 26.2765 | 26.8656 | 27.1 | 27.2094 | 27.3146 | 27.2716 | 27.1681 | 27.0796 | 26.9517 | 26.8356 | 26.7465 | 26.6625 | 26.6104 | 26.5899 | 26.6458 | 26.6813 | 26.7266 | 26.7919 | 26.8648 | 26.9693 | 27.098 | 27.2213 | 27.3794 | 27.5174 | 27.6678 | 27.8052 | 27.9254 | 28.0545 | 28.1918 | 28.3473 | 0.4692%
QUA000:fa_ElectricityRe | Electricity Related Losses | 0.065788 | 0.079116 | 0.090342 | 0.097912 | 0.10454 | 0.10993 | 0.11603 | 0.12299 | 0.13105 | 0.13973 | 0.15068 | 0.1618 | 0.17388 | 0.18756 | 0.20225 | 0.21849 | 0.23573 | 0.25344 | 0.27227 | 0.2926 | 0.31443 | 0.33627 | 0.35847 | 0.37981 | 0.4002 | 0.4221 | 0.44434 | 0.46637 | 0.48854 | 0.51275 | 0.53696 | 7.249%
QUA000:fa_Total | Total | 24.699 | 26.3557 | 26.956 | 27.1979 | 27.3139 | 27.4245 | 27.3876 | 27.2911 | 27.2107 | 27.0915 | 26.9862 | 26.9083 | 26.8364 | 26.798 | 26.7922 | 26.8643 | 26.917 | 26.98 | 27.0642 | 27.1574 | 27.2837 | 27.4343 | 27.5797 | 27.7592 | 27.9176 | 28.0899 | 28.2496 | 28.3918 | 28.543 | 28.7046 | 28.8842 | 0.5231%
Unspecified Sector 15/
QUA000:un_Total | Total | -0.42505 | -0.43957 | -0.4427 | -0.445 | -0.45101 | -0.45262 | -0.45151 | -0.45047 | -0.44799 | -0.44526 | -0.44233 | -0.43847 | -0.43673 | -0.43432 | -0.43287 | -0.43179 | -0.43234 | -0.43206 | -0.4315 | -0.43282 | -0.43339 | -0.4338 | -0.43612 | -0.4383 | -0.44009 | -0.44172 | -0.4432 | -0.44437 | -0.4458 | -0.44743 | -0.4494 | 0.1858%
Delivered Energy Consumption, All Sectors
QUA000:ga_LiquefiedPetr | Liquefied Petroleum Gases and Other 6/ | 3.7599 | 4.0551 | 4.2927 | 4.4531 | 4.5977 | 4.7175 | 4.8035 | 4.8633 | 4.9374 | 5.0045 | 5.0839 | 5.1643 | 5.2336 | 5.2964 | 5.3937 | 5.4895 | 5.5673 | 5.6458 | 5.7158 | 5.7839 | 5.814 | 5.8572 | 5.9094 | 6.001 | 6.0727 | 6.1674 | 6.2189 | 6.2643 | 6.3113 | 6.3913 | 6.4746 | 1.828%
QUA000:ga_MotorGasoline | Motor Gasoline 3/ | 15.233 | 15.9226 | 15.9578 | 16.0074 | 16.0228 | 16.0133 | 15.9608 | 15.8791 | 15.7973 | 15.7016 | 15.6078 | 15.5114 | 15.4284 | 15.365 | 15.3162 | 15.2936 | 15.2798 | 15.268 | 15.2589 | 15.2663 | 15.2895 | 15.3164 | 15.3512 | 15.3913 | 15.4257 | 15.4607 | 15.501 | 15.5359 | 15.5818 | 15.6328 | 15.6865 | 0.0978%
QUA000:ga_E85 | of which: E85 11/ | 0.030263 | 0.032548 | 0.030999 | 0.032328 | 0.032314 | 0.032107 | 0.031767 | 0.031162 | 0.030576 | 0.029974 | 0.029405 | 0.028959 | 0.028535 | 0.028218 | 0.027957 | 0.027951 | 0.027961 | 0.028048 | 0.028157 | 0.028413 | 0.028715 | 0.029029 | 0.029396 | 0.02976 | 0.030148 | 0.030465 | 0.03079 | 0.03125 | 0.031591 | 0.032108 | 0.03258 | 0.2463%
QUA000:ga_JetFuel | Jet Fuel 12/ | 2.2331 | 2.9345 | 3.2513 | 3.3812 | 3.4649 | 3.5341 | 3.5573 | 3.5746 | 3.5979 | 3.6161 | 3.6353 | 3.6616 | 3.7011 | 3.7401 | 3.7836 | 3.8338 | 3.8754 | 3.911 | 3.9486 | 3.991 | 4.044 | 4.0929 | 4.1432 | 4.1911 | 4.2406 | 4.2944 | 4.3435 | 4.381 | 4.4213 | 4.4582 | 4.4956 | 2.36%
QUA000:ga_Kerosene | Kerosene 16/ | 0.002953 | 0.003123 | 0.00314 | 0.003351 | 0.003431 | 0.003623 | 0.003516 | 0.00343 | 0.003381 | 0.003315 | 0.003195 | 0.003164 | 0.0031 | 0.003067 | 0.003042 | 0.003045 | 0.003059 | 0.003024 | 0.002984 | 0.002998 | 0.002926 | 0.002896 | 0.002873 | 0.002844 | 0.00281 | 0.002769 | 0.002749 | 0.002733 | 0.002726 | 0.002696 | 0.002675 | -0.3294%
QUA000:ga_DistillateFue | Distillate Fuel Oil 1/ | 7.7678 | 7.9444 | 8.0533 | 8.1033 | 8.264 | 8.3301 | 8.3374 | 8.3445 | 8.3142 | 8.2799 | 8.2411 | 8.1833 | 8.174 | 8.1404 | 8.1276 | 8.1207 | 8.1499 | 8.1571 | 8.1564 | 8.1978 | 8.2167 | 8.2338 | 8.2925 | 8.3491 | 8.3972 | 8.4424 | 8.4833 | 8.5169 | 8.5556 | 8.5998 | 8.6532 | 0.3605%
QUA000:ga_ResidualFuel | Residual Fuel Oil | 0.46397 | 0.529 | 0.75663 | 0.79989 | 0.67137 | 0.67886 | 0.70738 | 0.64983 | 0.65205 | 0.63112 | 0.63638 | 0.67863 | 0.64083 | 0.64089 | 0.63394 | 0.66988 | 0.63297 | 0.6307 | 0.65492 | 0.62006 | 0.6144 | 0.645 | 0.60407 | 0.60114 | 0.58374 | 0.58369 | 0.573 | 0.56636 | 0.56644 | 0.56178 | 0.55463 | 0.5967%
QUA000:ga_Petrochemical | Petrochemical Feedstocks | 0.58093 | 0.58957 | 0.62567 | 0.627 | 0.62953 | 0.6315 | 0.63286 | 0.63378 | 0.63494 | 0.63597 | 0.6372 | 0.6384 | 0.6394 | 0.6403 | 0.64168 | 0.64299 | 0.64402 | 0.64507 | 0.64598 | 0.64684 | 0.64719 | 0.64771 | 0.64833 | 0.64945 | 0.65031 | 0.65144 | 0.65202 | 0.65252 | 0.65303 | 0.65394 | 0.65487 | 0.4002%
QUA000:ga_OtherPetroleu | Other Petroleum 17/ | 3.3536 | 3.569 | 3.3955 | 3.3982 | 3.3994 | 3.4319 | 3.4101 | 3.4209 | 3.4379 | 3.4492 | 3.471 | 3.4752 | 3.4921 | 3.5014 | 3.5267 | 3.5444 | 3.5787 | 3.608 | 3.6284 | 3.6574 | 3.6668 | 3.6916 | 3.7116 | 3.7245 | 3.7465 | 3.7775 | 3.7912 | 3.8183 | 3.8285 | 3.8531 | 3.8855 | 0.492%
QUA000:ga_PetroleumSubt | Petroleum and Other Liquids Subtotal | 33.3952 | 35.5473 | 36.3361 | 36.7735 | 37.0532 | 37.3408 | 37.4129 | 37.3695 | 37.375 | 37.3217 | 37.316 | 37.3161 | 37.3127 | 37.3276 | 37.4265 | 37.5979 | 37.7312 | 37.8687 | 38.0121 | 38.1663 | 38.2954 | 38.4876 | 38.6632 | 38.9104 | 39.1196 | 39.3802 | 39.5657 | 39.7381 | 39.9207 | 40.1536 | 40.4076 | 0.6374%
QUA000:ga_NaturalGas | Natural Gas | 16.8497 | 16.6602 | 17.0426 | 17.4152 | 17.8394 | 18.1054 | 18.3204 | 18.3517 | 18.3877 | 18.432 | 18.4035 | 18.4061 | 18.4621 | 18.5238 | 18.6451 | 18.7682 | 18.9049 | 19.0507 | 19.1978 | 19.3623 | 19.4884 | 19.6231 | 19.7843 | 19.9913 | 20.1604 | 20.3765 | 20.5354 | 20.6825 | 20.8721 | 21.0898 | 21.3241 | 0.7881%
QUA000:ga_NGastoLiquids | Natural-Gas-to-Liquids Heat and Power | 0 | 0 | 0 | 0 | 0 | 0 | 0 | 0 | 0 | 0 | 0 | 0 | 0 | 0 | 0 | 0 | 0 | 0 | 0 | 0 | 0 | 0 | 0 | 0 | 0 | 0 | 0 | 0 | 0 | 0 | 0 | - -
QUA000:ga_LeaseandPlant | Lease and Plant Fuel 8/ | 1.8647 | 1.8238 | 1.9221 | 2.0608 | 2.1502 | 2.2465 | 2.3186 | 2.367 | 2.4237 | 2.4731 | 2.5133 | 2.5578 | 2.6138 | 2.6505 | 2.6931 | 2.7335 | 2.7723 | 2.804 | 2.8238 | 2.8747 | 2.9077 | 2.9284 | 2.9487 | 2.9858 | 3.0241 | 3.0456 | 3.0486 | 3.0809 | 3.0846 | 3.0814 | 3.0674 | 1.673%
QUA000:qa_liquefactexp | Natural Gas to Liquefy Gas for Export 9/ | 0.35997 | 0.49272 | 0.48646 | 0.49249 | 0.55065 | 0.63719 | 0.70385 | 0.73496 | 0.76795 | 0.82829 | 0.89051 | 0.92162 | 0.95461 | 0.98384 | 1.0149 | 1.0461 | 1.0791 | 1.1083 | 1.1394 | 1.1705 | 1.2035 | 1.2172 | 1.2172 | 1.2172 | 1.219 | 1.2172 | 1.2172 | 1.2172 | 1.219 | 1.2172 | 1.2172 | 4.144%
QUA000:ga_PipelineNatur | Pipeline and Distribution Fuel Natural Gas | 0.70625 | 0.76514 | 0.75535 | 0.73164 | 0.72321 | 0.72461 | 0.69105 | 0.70114 | 0.70107 | 0.70104 | 0.69346 | 0.69447 | 0.69712 | 0.69797 | 0.69689 | 0.70056 | 0.70885 | 0.7182 | 0.72598 | 0.73066 | 0.73456 | 0.73711 | 0.74127 | 0.74835 | 0.75938 | 0.76586 | 0.77389 | 0.78306 | 0.77832 | 0.77742 | 0.78484 | 0.3523%
QUA000:ga_NaturalGasSub | Natural Gas Subtotal | 19.7806 | 19.7419 | 20.2064 | 20.7001 | 21.2635 | 21.7136 | 22.0339 | 22.1548 | 22.2804 | 22.4344 | 22.5007 | 22.58 | 22.7276 | 22.8561 | 23.05 | 23.2484 | 23.4651 | 23.6812 | 23.887 | 24.1381 | 24.3342 | 24.5058 | 24.6914 | 24.9427 | 25.163 | 25.4051 | 25.5751 | 25.7636 | 25.954 | 26.1658 | 26.3935 | 0.966%
QUA000:ga_Metallurgical | Metallurgical Coal | 0.47265 | 0.3964 | 0.41395 | 0.51744 | 0.51774 | 0.49193 | 0.48027 | 0.46727 | 0.45186 | 0.4277 | 0.42359 | 0.42215 | 0.42051 | 0.41141 | 0.41441 | 0.42214 | 0.42377 | 0.42656 | 0.43417 | 0.44101 | 0.43886 | 0.44089 | 0.44837 | 0.4615 | 0.46266 | 0.46829 | 0.46929 | 0.46751 | 0.47223 | 0.4763 | 0.48725 | 0.1015%
QUA000:ga_SteamCoal | Other Coal | 0.5023 | 0.4893 | 0.47455 | 0.47893 | 0.48355 | 0.4828 | 0.47991 | 0.47604 | 0.47253 | 0.46686 | 0.46264 | 0.45879 | 0.45525 | 0.44986 | 0.44471 | 0.44578 | 0.44642 | 0.44714 | 0.44808 | 0.44932 | 0.44999 | 0.45452 | 0.46375 | 0.47389 | 0.48809 | 0.49031 | 0.49167 | 0.49281 | 0.49433 | 0.49632 | 0.49906 | -0.0215%
QUA000:ga_CoaltoLiquids | Coal-to-Liquids Heat and Power | 0 | 0 | 0 | 0 | 0 | 0 | 0 | 0 | 0 | 0 | 0 | 0 | 0 | 0 | 0 | 0 | 0 | 0 | 0 | 0 | 0 | 0 | 0 | 0 | 0 | 0 | 0 | 0 | 0 | 0 | 0 | - -
QUA000:ga_NetCoalCokeIm | Net Coal Coke Imports | -0.024547 | -0.024849 | -0.02584 | -0.031286 | -0.024167 | -0.023224 | -0.023443 | -0.023285 | -0.023178 | -0.02306 | -0.022817 | -0.02259 | -0.022409 | -0.022429 | -0.02227 | -0.021852 | -0.021801 | -0.021576 | -0.02118 | -0.020808 | -0.020901 | -0.020586 | -0.020137 | -0.019412 | -0.019386 | -0.018865 | -0.018814 | -0.018742 | -0.018344 | -0.018083 | -0.017332 | -1.153%
QUA000:ga_CoalSubtotal | Coal Subtotal | 0.9504 | 0.86084 | 0.86265 | 0.96508 | 0.97712 | 0.95151 | 0.93674 | 0.92003 | 0.90122 | 0.8715 | 0.86342 | 0.85835 | 0.85336 | 0.83884 | 0.83685 | 0.84607 | 0.84839 | 0.85212 | 0.86107 | 0.86952 | 0.86794 | 0.87482 | 0.89199 | 0.91598 | 0.93136 | 0.93974 | 0.94215 | 0.94157 | 0.94821 | 0.95454 | 0.96898 | 0.0646%
QUA000:ga_BiofuelsHeat | Biofuels Heat and Coproducts | 0.90456 | 0.88107 | 0.8714 | 0.87805 | 0.88669 | 0.89333 | 0.89871 | 0.90263 | 0.90636 | 0.90953 | 0.9197 | 0.92291 | 0.92717 | 0.93238 | 0.9372 | 0.94175 | 0.94989 | 0.95608 | 0.96267 | 0.97009 | 0.97864 | 0.98686 | 0.9964 | 1.0062 | 1.0239 | 1.0332 | 1.0427 | 1.0524 | 1.0627 | 1.0733 | 1.0842 | 0.6056%
QUA000:ga_RenewableEner | Renewable Energy 18/ | 2.1189 | 2.1472 | 2.1331 | 2.1508 | 2.1809 | 2.1977 | 2.2077 | 2.2113 | 2.2136 | 2.2119 | 2.2131 | 2.2153 | 2.2201 | 2.2151 | 2.2099 | 2.2162 | 2.2213 | 2.2283 | 2.2406 | 2.2529 | 2.2661 | 2.2838 | 2.3001 | 2.3204 | 2.3389 | 2.3654 | 2.3891 | 2.4123 | 2.4341 | 2.4575 | 2.4835 | 0.5306%
QUA000:ga_LiquidHydroge | Hydrogen | 0.000382 | 0.000481 | 0.000582 | 0.000684 | 0.000788 | 0.000893 | 0.00099 | 0.001082 | 0.001175 | 0.001268 | 0.001364 | 0.00146 | 0.001556 | 0.001653 | 0.001754 | 0.001865 | 0.001979 | 0.002097 | 0.002224 | 0.002358 | 0.002498 | 0.002644 | 0.002798 | 0.002982 | 0.003141 | 0.003307 | 0.003473 | 0.003643 | 0.003825 | 0.004016 | 0.004218 | 8.338%
QUA000:ga_Electricity | Purchased Electricity
QUA000:ga_DeliveredEner | Delivered Energy | 69.6405 | 71.7855 | 73.1731 | 74.4211 | 75.5389 | 76.478 | 76.9893 | 77.1515 | 77.3628 | 77.5163 | 77.6569 | 77.8109 | 78.0531 | 78.2635 | 78.6605 | 79.1731 | 79.662 | 80.1598 | 80.6651 | 81.2332 | 81.7034 | 82.2379 | 82.789 | 83.5035 | 84.1373 | 84.8461 | 85.3896 | 85.936 | 86.5157 | 87.1827 | 87.906 | 0.7794%
QUA000:ga_ElectricityRe | Electricity Related Losses | 23.2959 | 23.4919 | 23.7668 | 23.4374 | 23.176 | 22.7225 | 22.053 | 21.5748 | 21.3729 | 21.2237 | 21.262 | 21.2409 | 21.2044 | 21.2079 | 21.2157 | 21.2882 | 21.3577 | 21.3992 | 21.4555 | 21.561 | 21.6703 | 21.7963 | 21.9358 | 22.0379 | 22.0384 | 22.1651 | 22.2833 | 22.3955 | 22.5069 | 22.6921 | 22.8838 | -0.0595%
QUA000:ga_Total | Total | 92.9363 | 95.2774 | 96.9399 | 97.8585 | 98.7149 | 99.2005 | 99.0424 | 98.7263 | 98.7357 | 98.74 | 98.9189 | 99.0518 | 99.2575 | 99.4714 | 99.8762 | 100.4613 | 101.0197 | 101.559 | 102.1206 | 102.7942 | 103.3738 | 104.0342 | 104.7248 | 105.5414 | 106.1757 | 107.0112 | 107.6729 | 108.3314 | 109.0226 | 109.8748 | 110.7898 | 0.5875%
Electric Power 19/
QUA000:ha_DistillateFue | Distillate Fuel Oil | 0.073102 | 0.07977 | 0.07953 | 0.071657 | 0.065691 | 0.058219 | 0.054599 | 0.050433 | 0.047693 | 0.0467 | 0.045772 | 0.043154 | 0.042395 | 0.042131 | 0.04161 | 0.041037 | 0.040674 | 0.03973 | 0.037376 | 0.037119 | 0.036837 | 0.036212 | 0.035482 | 0.034756 | 0.034136 | 0.032926 | 0.032699 | 0.032534 | 0.032214 | 0.032057 | 0.032295 | -2.687%
QUA000:ha_ResidualFuel | Residual Fuel Oil | 0.080355 | 0.038211 | 0.038118 | 0.035729 | 0.03506 | 0.034753 | 0.034191 | 0.033615 | 0.033083 | 0.032553 | 0.031946 | 0.031637 | 0.031388 | 0.03115 | 0.030949 | 0.030776 | 0.030176 | 0.029567 | 0.028954 | 0.02829 | 0.02766 | 0.025691 | 0.023679 | 0.021637 | 0.019539 | 0.017404 | 0.017495 | 0.017594 | 0.017699 | 0.017811 | 0.017931 | -4.877%
QUA000:ha_PetroleumSubt | Petroleum and Other Liquids Subtotal | 0.15346 | 0.11798 | 0.11765 | 0.10739 | 0.10075 | 0.092972 | 0.088789 | 0.084047 | 0.080775 | 0.079253 | 0.077718 | 0.074791 | 0.073783 | 0.073281 | 0.07256 | 0.071813 | 0.07085 | 0.069296 | 0.066331 | 0.06541 | 0.064497 | 0.061903 | 0.059161 | 0.056393 | 0.053675 | 0.05033 | 0.050194 | 0.050128 | 0.049913 | 0.049868 | 0.050225 | -3.655%
QUA000:ha_NaturalGas | Natural Gas | 12.0428 | 10.2303 | 10.4304 | 11.2763 | 11.7389 | 12.7627 | 13.2298 | 13.6462 | 13.6901 | 13.9786 | 13.8001 | 13.9972 | 14.1871 | 14.2747 | 14.4324 | 14.4445 | 14.5418 | 14.8078 | 15.0037 | 15.1491 | 15.289 | 15.4601 | 15.6687 | 15.9808 | 16.4393 | 16.673 | 16.7751 | 16.8647 | 16.9743 | 16.9446 | 17.0674 | 1.169%
QUA000:ha_SteamCoal | Steam Coal | 8.1227 | 9.8662 | 9.8365 | 7.9289 | 6.6036 | 4.9847 | 5.0486 | 4.8784 | 4.9238 | 4.9425 | 4.9898 | 4.9111 | 4.7948 | 4.7751 | 4.6649 | 4.5442 | 4.4802 | 4.4081 | 4.2972 | 4.2784 | 4.2409 | 4.2198 | 4.1961 | 4.2026 | 4.1986 | 4.0657 | 4.0082 | 3.9716 | 3.8905 | 3.8255 | 3.8306 | -2.474%
QUA000:ha_NuclearPower | Nuclear / Uranium 20/ | 8.2053 | 7.9522 | 7.7023 | 7.8395 | 7.8722 | 7.7887 | 6.7068 | 6.0273 | 5.8231 | 5.2903 | 5.2981 | 5.1264 | 5.0202 | 4.9395 | 4.7645 | 4.7792 | 4.6919 | 4.5201 | 4.4461 | 4.4461 | 4.4497 | 4.4628 | 4.4723 | 4.2834 | 3.8118 | 3.8204 | 3.8248 | 3.7478 | 3.5929 | 3.5962 | 3.6011 | -2.708%
QUA000:ha_RenewableEner | Renewable Energy 21/ | 6.988 | 7.6508 | 8.1737 | 8.974 | 9.7657 | 10.212 | 10.2125 | 10.2526 | 10.2542 | 10.4157 | 10.6462 | 10.7649 | 10.8467 | 10.9465 | 11.1811 | 11.4728 | 11.7251 | 11.8746 | 12.0524 | 12.1664 | 12.2972 | 12.4035 | 12.5003 | 12.6388 | 12.8146 | 13.0009 | 13.2234 | 13.5135 | 13.9207 | 14.3803 | 14.6288 | 2.493%
QUA000:ha_non-bio_mun | Non-biogenic Municipal Waste | 0.11808 | 0.11808 | 0.11808 | 0.11808 | 0.11808 | 0.11808 | 0.11808 | 0.11808 | 0.11808 | 0.11808 | 0.11808 | 0.11808 | 0.11808 | 0.11808 | 0.11808 | 0.11808 | 0.11808 | 0.11808 | 0.11808 | 0.11808 | 0.11808 | 0.11808 | 0.11808 | 0.11808 | 0.11808 | 0.11808 | 0.11808 | 0.11808 | 0.11808 | 0.11808 | 0.11808 | 0%
QUA000:ha_ElectricityIm | Electricity Imports | 0.15588 | 0.16304 | 0.15097 | 0.14605 | 0.15352 | 0.14341 | 0.14682 | 0.16037 | 0.1678 | 0.16539 | 0.17469 | 0.16527 | 0.17434 | 0.17254 | 0.18043 | 0.17859 | 0.17398 | 0.17267 | 0.17122 | 0.17153 | 0.16953 | 0.16645 | 0.16417 | 0.16263 | 0.15962 | 0.15592 | 0.15491 | 0.15405 | 0.15261 | 0.15144 | 0.15167 | -0.0913%
QUA000:ha_Total | Total | 35.7862 | 36.0987 | 36.5296 | 36.3903 | 36.3528 | 36.1026 | 35.5514 | 35.167 | 35.058 | 34.9897 | 35.1046 | 35.1577 | 35.215 | 35.2997 | 35.4139 | 35.6092 | 35.8019 | 35.9706 | 36.155 | 36.3949 | 36.629 | 36.8926 | 37.1788 | 37.4426 | 37.5958 | 37.8843 | 38.1547 | 38.4198 | 38.699 | 39.0661 | 39.4479 | 0.3253%
Total Energy Consumption
QUA000:ia_LiquefiedPetr | Liquefied Petroleum Gases and Other 6/ | 3.7599 | 4.0551 | 4.2927 | 4.4531 | 4.5977 | 4.7175 | 4.8035 | 4.8633 | 4.9374 | 5.0045 | 5.0839 | 5.1643 | 5.2336 | 5.2964 | 5.3937 | 5.4895 | 5.5673 | 5.6458 | 5.7158 | 5.7839 | 5.814 | 5.8572 | 5.9094 | 6.001 | 6.0727 | 6.1674 | 6.2189 | 6.2643 | 6.3113 | 6.3913 | 6.4746 | 1.828%
QUA000:ia_MotorGasoline | Motor Gasoline 3/ | 15.233 | 15.9226 | 15.9578 | 16.0074 | 16.0228 | 16.0133 | 15.9608 | 15.8791 | 15.7973 | 15.7016 | 15.6078 | 15.5114 | 15.4284 | 15.365 | 15.3162 | 15.2936 | 15.2798 | 15.268 | 15.2589 | 15.2663 | 15.2895 | 15.3164 | 15.3512 | 15.3913 | 15.4257 | 15.4607 | 15.501 | 15.5359 | 15.5818 | 15.6328 | 15.6865 | 0.0978%
QUA000:ia_E85 | of which: E85 11/ | 0.030263 | 0.032548 | 0.030999 | 0.032328 | 0.032314 | 0.032107 | 0.031767 | 0.031162 | 0.030576 | 0.029974 | 0.029405 | 0.028959 | 0.028535 | 0.028218 | 0.027957 | 0.027951 | 0.027961 | 0.028048 | 0.028157 | 0.028413 | 0.028715 | 0.029029 | 0.029396 | 0.02976 | 0.030148 | 0.030465 | 0.03079 | 0.03125 | 0.031591 | 0.032108 | 0.03258 | 0.2463%
QUA000:ia_JetFuel | Jet Fuel 12/ | 2.2331 | 2.9345 | 3.2513 | 3.3812 | 3.4649 | 3.5341 | 3.5573 | 3.5746 | 3.5979 | 3.6161 | 3.6353 | 3.6616 | 3.7011 | 3.7401 | 3.7836 | 3.8338 | 3.8754 | 3.911 | 3.9486 | 3.991 | 4.044 | 4.0929 | 4.1432 | 4.1911 | 4.2406 | 4.2944 | 4.3435 | 4.381 | 4.4213 | 4.4582 | 4.4956 | 2.36%
QUA000:ia_Kerosene | Kerosene 16/ | 0.002953 | 0.003123 | 0.00314 | 0.003351 | 0.003431 | 0.003623 | 0.003516 | 0.00343 | 0.003381 | 0.003315 | 0.003195 | 0.003164 | 0.0031 | 0.003067 | 0.003042 | 0.003045 | 0.003059 | 0.003024 | 0.002984 | 0.002998 | 0.002926 | 0.002896 | 0.002873 | 0.002844 | 0.00281 | 0.002769 | 0.002749 | 0.002733 | 0.002726 | 0.002696 | 0.002675 | -0.3294%
QUA000:ia_DistillateFue | Distillate Fuel Oil 1/ | 7.8409 | 8.0242 | 8.1329 | 8.1749 | 8.3297 | 8.3883 | 8.392 | 8.395 | 8.3619 | 8.3266 | 8.2869 | 8.2265 | 8.2164 | 8.1826 | 8.1692 | 8.1618 | 8.1906 | 8.1968 | 8.1938 | 8.2349 | 8.2535 | 8.27 | 8.328 | 8.3839 | 8.4313 | 8.4753 | 8.516 | 8.5495 | 8.5878 | 8.6319 | 8.6855 | 0.3416%
QUA000:ia_ResidualFuel | Residual Fuel Oil | 0.54433 | 0.56721 | 0.79475 | 0.83562 | 0.70643 | 0.71362 | 0.74157 | 0.68344 | 0.68513 | 0.66368 | 0.66833 | 0.71026 | 0.67222 | 0.67204 | 0.66489 | 0.70066 | 0.66314 | 0.66027 | 0.68388 | 0.64835 | 0.64206 | 0.67069 | 0.62775 | 0.62277 | 0.60328 | 0.6011 | 0.5905 | 0.58395 | 0.58413 | 0.57959 | 0.57256 | 0.1687%
QUA000:ia_Petrochemical | Petrochemical Feedstocks | 0.58093 | 0.58957 | 0.62567 | 0.627 | 0.62953 | 0.6315 | 0.63286 | 0.63378 | 0.63494 | 0.63597 | 0.6372 | 0.6384 | 0.6394 | 0.6403 | 0.64168 | 0.64299 | 0.64402 | 0.64507 | 0.64598 | 0.64684 | 0.64719 | 0.64771 | 0.64833 | 0.64945 | 0.65031 | 0.65144 | 0.65202 | 0.65252 | 0.65303 | 0.65394 | 0.65487 | 0.4002%
QUA000:ia_OtherPetroleu | Other Petroleum 17/ | 3.3536 | 3.569 | 3.3955 | 3.3982 | 3.3994 | 3.4319 | 3.4101 | 3.4209 | 3.4379 | 3.4492 | 3.471 | 3.4752 | 3.4921 | 3.5014 | 3.5267 | 3.5444 | 3.5787 | 3.608 | 3.6284 | 3.6574 | 3.6668 | 3.6916 | 3.7116 | 3.7245 | 3.7465 | 3.7775 | 3.7912 | 3.8183 | 3.8285 | 3.8531 | 3.8855 | 0.492%
QUA000:ia_PetroleumSubt | Petroleum and Other Liquids Subtotal | 33.5487 | 35.6653 | 36.4537 | 36.8809 | 37.1539 | 37.4338 | 37.5016 | 37.4535 | 37.4558 | 37.4009 | 37.3937 | 37.3909 | 37.3865 | 37.4009 | 37.4991 | 37.6697 | 37.802 | 37.938 | 38.0784 | 38.2317 | 38.3599 | 38.5495 | 38.7224 | 38.9668 | 39.1732 | 39.4305 | 39.6159 | 39.7882 | 39.9706 | 40.2034 | 40.4578 | 0.6262%
QUA000:ia_NaturalGas | Natural Gas | 28.8925 | 26.8905 | 27.473 | 28.6915 | 29.5784 | 30.8681 | 31.5502 | 31.998 | 32.0778 | 32.4105 | 32.2036 | 32.4032 | 32.6492 | 32.7985 | 33.0774 | 33.2127 | 33.4467 | 33.8585 | 34.2015 | 34.5113 | 34.7775 | 35.0831 | 35.453 | 35.9721 | 36.5997 | 37.0495 | 37.3105 | 37.5472 | 37.8465 | 38.0344 | 38.3915 | 0.952%
QUA000:ia_NGastoLiquids | Natural-Gas-to-Liquids Heat and Power | 0 | 0 | 0 | 0 | 0 | 0 | 0 | 0 | 0 | 0 | 0 | 0 | 0 | 0 | 0 | 0 | 0 | 0 | 0 | 0 | 0 | 0 | 0 | 0 | 0 | 0 | 0 | 0 | 0 | 0 | 0 | - -
QUA000:ia_LeaseandPlant | Lease and Plant Fuel 8/ | 1.8647 | 1.8238 | 1.9221 | 2.0608 | 2.1502 | 2.2465 | 2.3186 | 2.367 | 2.4237 | 2.4731 | 2.5133 | 2.5578 | 2.6138 | 2.6505 | 2.6931 | 2.7335 | 2.7723 | 2.804 | 2.8238 | 2.8747 | 2.9077 | 2.9284 | 2.9487 | 2.9858 | 3.0241 | 3.0456 | 3.0486 | 3.0809 | 3.0846 | 3.0814 | 3.0674 | 1.673%
QUA000:ia_liquefactexp | Natural Gas to Liquefy Gas for Export 9/ | 0.35997 | 0.49272 | 0.48646 | 0.49249 | 0.55065 | 0.63719 | 0.70385 | 0.73496 | 0.76795 | 0.82829 | 0.89051 | 0.92162 | 0.95461 | 0.98384 | 1.0149 | 1.0461 | 1.0791 | 1.1083 | 1.1394 | 1.1705 | 1.2035 | 1.2172 | 1.2172 | 1.2172 | 1.219 | 1.2172 | 1.2172 | 1.2172 | 1.219 | 1.2172 | 1.2172 | 4.144%
QUA000:ia_PipelineNatur | Pipeline and Distribution Fuel Natural Gas | 0.70625 | 0.76514 | 0.75535 | 0.73164 | 0.72321 | 0.72461 | 0.69105 | 0.70114 | 0.70107 | 0.70104 | 0.69346 | 0.69447 | 0.69712 | 0.69797 | 0.69689 | 0.70056 | 0.70885 | 0.7182 | 0.72598 | 0.73066 | 0.73456 | 0.73711 | 0.74127 | 0.74835 | 0.75938 | 0.76586 | 0.77389 | 0.78306 | 0.77832 | 0.77742 | 0.78484 | 0.3523%
QUA000:ia_NaturalGasSub | Natural Gas Subtotal | 31.8234 | 29.9722 | 30.6368 | 31.9764 | 33.0025 | 34.4764 | 35.2638 | 35.8011 | 35.9706 | 36.4129 | 36.3008 | 36.5772 | 36.9147 | 37.1308 | 37.4824 | 37.6929 | 38.0069 | 38.4889 | 38.8906 | 39.2872 | 39.6232 | 39.9658 | 40.3601 | 40.9235 | 41.6023 | 42.0781 | 42.3502 | 42.6283 | 42.9284 | 43.1104 | 43.4609 | 1.044%
QUA000:ia_Metallurgical | Metallurgical Coal | 0.47265 | 0.3964 | 0.41395 | 0.51744 | 0.51774 | 0.49193 | 0.48027 | 0.46727 | 0.45186 | 0.4277 | 0.42359 | 0.42215 | 0.42051 | 0.41141 | 0.41441 | 0.42214 | 0.42377 | 0.42656 | 0.43417 | 0.44101 | 0.43886 | 0.44089 | 0.44837 | 0.4615 | 0.46266 | 0.46829 | 0.46929 | 0.46751 | 0.47223 | 0.4763 | 0.48725 | 0.1015%
QUA000:ia_SteamCoal | Other Coal | 8.625 | 10.3555 | 10.311 | 8.4078 | 7.0871 | 5.4675 | 5.5286 | 5.3544 | 5.3963 | 5.4093 | 5.4524 | 5.3699 | 5.25 | 5.225 | 5.1096 | 4.99 | 4.9266 | 4.8552 | 4.7453 | 4.7277 | 4.6909 | 4.6743 | 4.6599 | 4.6765 | 4.6867 | 4.556 | 4.4999 | 4.4644 | 4.3849 | 4.3219 | 4.3297 | -2.271%
QUA000:ia_CoaltoLiquids | Coal-to-Liquids Heat and Power | 0 | 0 | 0 | 0 | 0 | 0 | 0 | 0 | 0 | 0 | 0 | 0 | 0 | 0 | 0 | 0 | 0 | 0 | 0 | 0 | 0 | 0 | 0 | 0 | 0 | 0 | 0 | 0 | 0 | 0 | 0 | - -
QUA000:ia_NetCoalCokeIm | Net Coal Coke Imports | -0.024547 | -0.024849 | -0.02584 | -0.031286 | -0.024167 | -0.023224 | -0.023443 | -0.023285 | -0.023178 | -0.02306 | -0.022817 | -0.02259 | -0.022409 | -0.022429 | -0.02227 | -0.021852 | -0.021801 | -0.021576 | -0.02118 | -0.020808 | -0.020901 | -0.020586 | -0.020137 | -0.019412 | -0.019386 | -0.018865 | -0.018814 | -0.018742 | -0.018344 | -0.018083 | -0.017332 | -1.153%
QUA000:ia_CoalSubtotal | Coal Subtotal | 9.0731 | 10.7271 | 10.6992 | 8.894 | 7.5807 | 5.9363 | 5.9854 | 5.7984 | 5.825 | 5.814 | 5.8532 | 5.7694 | 5.6481 | 5.614 | 5.5017 | 5.3903 | 5.3286 | 5.2602 | 5.1583 | 5.1479 | 5.1089 | 5.0946 | 5.0881 | 5.1186 | 5.13 | 5.0054 | 4.9504 | 4.9131 | 4.8388 | 4.7801 | 4.7996 | -2.1%
QUA000:ia_NuclearPower | Nuclear / Uranium 20/ | 8.2053 | 7.9522 | 7.7023 | 7.8395 | 7.8722 | 7.7887 | 6.7068 | 6.0273 | 5.8231 | 5.2903 | 5.2981 | 5.1264 | 5.0202 | 4.9395 | 4.7645 | 4.7792 | 4.6919 | 4.5201 | 4.4461 | 4.4461 | 4.4497 | 4.4628 | 4.4723 | 4.2834 | 3.8118 | 3.8204 | 3.8248 | 3.7478 | 3.5929 | 3.5962 | 3.6011 | -2.708%
QUA000:ia_BiofuelsHeat | Biofuels Heat and Coproducts | 0.90456 | 0.88107 | 0.8714 | 0.87805 | 0.88669 | 0.89333 | 0.89871 | 0.90263 | 0.90636 | 0.90953 | 0.9197 | 0.92291 | 0.92717 | 0.93238 | 0.9372 | 0.94175 | 0.94989 | 0.95608 | 0.96267 | 0.97009 | 0.97864 | 0.98686 | 0.9964 | 1.0062 | 1.0239 | 1.0332 | 1.0427 | 1.0524 | 1.0627 | 1.0733 | 1.0842 | 0.6056%
QUA000:ia_RenewableEner | Renewable Energy 22/ | 9.107 | 9.7981 | 10.3068 | 11.1249 | 11.9466 | 12.4097 | 12.4202 | 12.4639 | 12.4678 | 12.6276 | 12.8592 | 12.9802 | 13.0668 | 13.1616 | 13.391 | 13.6889 | 13.9463 | 14.1029 | 14.293 | 14.4192 | 14.5633 | 14.6874 | 14.8004 | 14.9592 | 15.1536 | 15.3663 | 15.6125 | 15.9258 | 16.3548 | 16.8378 | 17.1123 | 2.125%
QUA000:ia_LiquidHydroge | Hydrogen | 0.000382 | 0.000481 | 0.000582 | 0.000684 | 0.000788 | 0.000893 | 0.00099 | 0.001082 | 0.001175 | 0.001268 | 0.001364 | 0.00146 | 0.001556 | 0.001653 | 0.001754 | 0.001865 | 0.001979 | 0.002097 | 0.002224 | 0.002358 | 0.002498 | 0.002644 | 0.002798 | 0.002982 | 0.003141 | 0.003307 | 0.003473 | 0.003643 | 0.003825 | 0.004016 | 0.004218 | 8.338%
QUA000:ia_non-bio_mun | Non-biogenic Municipal Waste | 0.11808 | 0.11808 | 0.11808 | 0.11808 | 0.11808 | 0.11808 | 0.11808 | 0.11808 | 0.11808 | 0.11808 | 0.11808 | 0.11808 | 0.11808 | 0.11808 | 0.11808 | 0.11808 | 0.11808 | 0.11808 | 0.11808 | 0.11808 | 0.11808 | 0.11808 | 0.11808 | 0.11808 | 0.11808 | 0.11808 | 0.11808 | 0.11808 | 0.11808 | 0.11808 | 0.11808 | 0%
QUA000:ia_ElectricityIm | Electricity Imports | 0.15588 | 0.16304 | 0.15097 | 0.14605 | 0.15352 | 0.14341 | 0.14682 | 0.16037 | 0.1678 | 0.16539 | 0.17469 | 0.16527 | 0.17434 | 0.17254 | 0.18043 | 0.17859 | 0.17398 | 0.17267 | 0.17122 | 0.17153 | 0.16953 | 0.16645 | 0.16417 | 0.16263 | 0.15962 | 0.15592 | 0.15491 | 0.15405 | 0.15261 | 0.15144 | 0.15167 | -0.0913%
QUA000:ia_Total | Total | 92.9363 | 95.2774 | 96.9399 | 97.8585 | 98.7149 | 99.2005 | 99.0424 | 98.7263 | 98.7357 | 98.74 | 98.9189 | 99.0518 | 99.2575 | 99.4714 | 99.8762 | 100.4613 | 101.0197 | 101.559 | 102.1206 | 102.7942 | 103.3738 | 104.0342 | 104.7248 | 105.5414 | 106.1757 | 107.0112 | 107.6729 | 108.3314 | 109.0226 | 109.8748 | 110.7898 | 0.5875%
Energy Use & Related Statistics
QUA000:ka_DeliveredEner | Delivered Energy Use | 69.6405 | 71.7855 | 73.1731 | 74.4211 | 75.5389 | 76.478 | 76.9893 | 77.1515 | 77.3628 | 77.5163 | 77.6569 | 77.8109 | 78.0531 | 78.2635 | 78.6605 | 79.1731 | 79.662 | 80.1598 | 80.6651 | 81.2332 | 81.7034 | 82.2379 | 82.789 | 83.5035 | 84.1373 | 84.8461 | 85.3896 | 85.936 | 86.5157 | 87.1827 | 87.906 | 0.7794%
QUA000:ka_TotalEnergyUs | Total Energy Use | 92.9363 | 95.2774 | 96.9399 | 97.8585 | 98.7149 | 99.2005 | 99.0424 | 98.7263 | 98.7357 | 98.74 | 98.9189 | 99.0518 | 99.2575 | 99.4714 | 99.8762 | 100.4613 | 101.0197 | 101.559 | 102.1206 | 102.7942 | 103.3738 | 104.0342 | 104.7248 | 105.5414 | 106.1757 | 107.0112 | 107.6729 | 108.3314 | 109.0226 | 109.8748 | 110.7898 | 0.5875%
QUA000:ka_TotalEthanol | Ethanol Consumed in Motor Gasoline and E85 | 1.082 | 1.1808 | 1.1701 | 1.1757 | 1.178 | 1.1849 | 1.1886 | 1.1899 | 1.1912 | 1.1913 | 1.1914 | 1.1915 | 1.1924 | 1.1948 | 1.1983 | 1.204 | 1.2087 | 1.2136 | 1.2187 | 1.2252 | 1.2329 | 1.2402 | 1.2481 | 1.2566 | 1.2645 | 1.2725 | 1.281 | 1.2892 | 1.2982 | 1.3077 | 1.3175 | 0.6585%
QUA000:ka_Population(mi | Population (millions) | 330.408 | 332.6626 | 334.985 | 337.2861 | 339.5626 | 341.8127 | 344.0378 | 346.2304 | 348.3863 | 350.511 | 352.5977 | 354.6311 | 356.6129 | 358.5475 | 360.4354 | 362.2777 | 364.076 | 365.8321 | 367.548 | 369.2262 | 370.8691 | 372.4798 | 374.0615 | 375.6178 | 377.153 | 378.672 | 380.179 | 381.6773 | 383.1707 | 384.6634 | 386.1586 | 0.5211%
QUA000:ka_USGDP(billion | Gross Domestic Product (billion 2012 dollars) | 18171.3867 | 18742.4375 | 19554.6719 | 20269.8457 | 20894.2344 | 21480.5996 | 21967.6953 | 22376.9297 | 22759.6055 | 23126.375 | 23503.8027 | 23912.9375 | 24378.2422 | 24845.9492 | 25348.5156 | 25888.2578 | 26401.4902 | 26885.2246 | 27379.8379 | 27914.6523 | 28497.5566 | 29078.877 | 29655.623 | 30238.9102 | 30805.6074 | 31412.2891 | 32004.7676 | 32558.8359 | 33171.4414 | 33785.6094 | 34404.6484 | 2.151%
Carbon Dioxide Emissions (million metric
QUA000:ka_tonscarbon_dd | tons carbon dioxide) | 4566.0947 | 4742.5405 | 4819.3447 | 4742.8511 | 4670.1289 | 4603.6655 | 4652.1436 | 4651.5815 | 4659.3691 | 4672.0776 | 4663.1836 | 4667.5894 | 4666.0547 | 4671.166 | 4679.1274 | 4688.0327 | 4699.8291 | 4723.2119 | 4741.5103 | 4764.6621 | 4785.9492 | 4815.3486 | 4840.605 | 4884.4541 | 4929.9502 | 4955.8672 | 4973.4556 | 4991.0518 | 5007.6064 | 5020.4575 | 5051.0474 | 0.337%
1/ Includes residential use of kerosene.
2/ Includes wood used for residential heating. See Table 4 and/or Table 17 for estimates of nonmarketed renewable energy consumption for
geothermal heat pumps, solar thermal water heating, and electricity generation from wind and solar photovoltaic sources.
3/ Includes ethanol and ethers blended into gasoline.
4/ Excludes ethanol. Includes commercial sector consumption of wood and wood waste, landfill gas, municipal waste, and other biomass for
combined heat and power. See Table 5 and/or Table 17 for estimates of nonmarketed renewable energy consumption for solar thermal water
heating and electricity generation from wind and solar photovoltaic sources.
5/ Includes energy for combined heat and power plants that have a non-regulatory status, and small on-site generating systems.
6/ Includes ethane, natural gasoline, and refinery olefins.
7/ Includes petroleum coke, asphalt, road oil, lubricants, still gas, and miscellaneous petroleum products.
8/ Represents natural gas used in well, field, and lease operations, and in natural gas processing plant machinery.
9/ Fuel used in facilities that liquefy natural gas for export.
10/ Includes consumption of energy produced from conventional hydroelectric, wood and wood waste, municipal waste, and other biomass sources.
Excludes ethanol in motor gasoline.
11/ E85 refers to a blend of 85 percent ethanol (renewable) and 15 percent motor gasoline (nonrenewable). To address cold starting issues,
the percentage of ethanol varies seasonally. The annual average ethanol content of 74 percent is used for these projections.
12/ Includes only kerosene type.
13/ Diesel fuel for on- and off- road use.
14/ Includes aviation gasoline and lubricants.
15/ Represents consumption unattributed to the sectors above.
16/ Does not include residential use of kerosene.
17/ Includes aviation gasoline, petroleum coke, asphalt, road oil, lubricants, still gas, and miscellaneous petroleum products.
18/ Includes electricity generated for sale to the grid and for own use from renewable sources, and non-electric energy from renewable sources.
Excludes ethanol and nonmarketed renewable energy consumption for geothermal heat pumps, buildings photovoltaic systems, and solar thermal water
heaters.
19/ Includes consumption of energy by electricity-only and combined heat and power plants that have a regulatory status.
20/ These values represent the energy obtained from uranium when it is used in light water reactors. The total energy content of uranium
is much larger, but alternative processes are required to take advantage of it.
21/ Includes conventional hydroelectric, geothermal, wood and wood waste, biogenic municipal waste, other biomass, wind, photovoltaic, and
solar thermal sources. Excludes net electricity imports.
22/ Includes conventional hydroelectric, geothermal, wood and wood waste, biogenic municipal waste, other biomass, wind, photovoltaic, and
solar thermal sources. Excludes ethanol, net electricity imports, and nonmarketed renewable energy consumption for geothermal heat pumps,
buildings photovoltaic systems, and solar thermal water heaters.
Btu = British thermal unit.
- - = Not applicable.
Note: Includes estimated consumption for petroleum and other liquids. Totals may not equal sum of components due to independent rounding.
Sources: 2020: U.S. Energy Information Administration (EIA), Short-Term Energy Outlook, October 2020 and EIA, AEO2021
National Energy Modeling System run highogs.d120120a. Projections: EIA, AEO2021 National Energy Modeling System run highogs.d120120a.

## AEO T3 High Oil & Gas Case
| highogs.d120120a | 2020 | 2021 | 2022 | 2023 | 2024 | 2025 | 2026 | 2027 | 2028 | 2029 | 2030 | 2031 | 2032 | 2033 | 2034 | 2035 | 2036 | 2037 | 2038 | 2039 | 2040 | 2041 | 2042 | 2043 | 2044 | 2045 | 2046 | 2047 | 2048 | 2049 | 2050
|  | Report | Annual Energy Outlook 2021
|  | Scenario | ref2021 |  |  | Reference case
|  | Datekey | d113020a
|  | Release Date |  | January 2021
PRC000 | 3. Energy Prices by Sector and Source | [31 empty] | Compound
| (2020 dollars per million Btu, unless otherwise noted) | [31 empty] | Growth
2020-2050
| Sector and Source | 2020 | 2021 | 2022 | 2023 | 2024 | 2025 | 2026 | 2027 | 2028 | 2029 | 2030 | 2031 | 2032 | 2033 | 2034 | 2035 | 2036 | 2037 | 2038 | 2039 | 2040 | 2041 | 2042 | 2043 | 2044 | 2045 | 2046 | 2047 | 2048 | 2049 | 2050 | (percent)
Residential
PRC000:ba_LiquefiedPetr | Propane | 17.2965 | 17.1833 | 17.3868 | 17.2781 | 17.2826 | 17.366 | 17.2817 | 17.2328 | 17.3527 | 17.5252 | 18.1054 | 18.3974 | 18.6656 | 18.8869 | 19.1019 | 19.2371 | 19.4112 | 19.7123 | 19.9795 | 20.1734 | 20.3754 | 20.5803 | 20.7731 | 20.8713 | 21.0396 | 21.1865 | 21.3818 | 21.5876 | 21.7901 | 22.0295 | 22.2641 | 0.8451%
PRC000:ba_DistillateFue | Distillate Fuel Oil | 17.7484 | 17.7789 | 18.841 | 20.1945 | 20.9006 | 21.3478 | 21.9598 | 22.3735 | 22.5722 | 22.8031 | 23.1342 | 23.2332 | 23.4574 | 23.5951 | 23.6925 | 23.5313 | 23.4274 | 23.5898 | 23.7697 | 23.6323 | 24.0007 | 24.1314 | 24.2205 | 24.3442 | 24.5143 | 24.7548 | 24.8804 | 24.9745 | 25.0163 | 25.1831 | 25.3239 | 1.192%
PRC000:ba_NaturalGas | Natural Gas | 10.1417 | 10.5141 | 10.2022 | 9.9132 | 9.6495 | 9.6609 | 9.7375 | 9.8501 | 9.9233 | 10.066 | 10.4222 | 10.4981 | 10.5804 | 10.6587 | 10.6938 | 10.7008 | 10.7152 | 10.7314 | 10.7245 | 10.7125 | 10.7088 | 10.732 | 10.7575 | 10.7753 | 10.8025 | 10.8234 | 10.833 | 10.8435 | 10.8256 | 10.8323 | 10.8594 | 0.2282%
PRC000:ba_Electricity | Electricity | 35.769 | 36.5728 | 36.2009 | 35.8479 | 35.5558 | 35.3703 | 35.2712 | 35.2324 | 35.1799 | 35.1373 | 35.1141 | 35.2137 | 35.2154 | 35.1869 | 35.1118 | 34.965 | 34.8413 | 34.7303 | 34.6483 | 34.5673 | 34.4847 | 34.4289 | 34.3549 | 34.2646 | 34.1803 | 34.1386 | 34.0204 | 33.8944 | 33.7171 | 33.4689 | 33.2551 | -0.2426%
Commercial
PRC000:ca_LiquefiedGas | Propane | 12.7702 | 13.5964 | 14.1322 | 13.9465 | 13.9933 | 14.1098 | 13.9595 | 13.9254 | 14.1148 | 14.2948 | 14.9665 | 15.1455 | 15.3165 | 15.4556 | 15.6034 | 15.651 | 15.7898 | 16.0881 | 16.2783 | 16.3735 | 16.5146 | 16.6633 | 16.7954 | 16.8077 | 16.958 | 17.0572 | 17.2249 | 17.3849 | 17.5309 | 17.7251 | 17.8951 | 1.131%
PRC000:ca_DistillateFue | Distillate Fuel Oil | 17.8251 | 17.9045 | 17.9172 | 18.2731 | 17.9776 | 17.4203 | 17.0357 | 17.4513 | 17.6493 | 17.881 | 18.4778 | 18.5822 | 18.8416 | 18.984 | 19.0866 | 18.9232 | 18.8241 | 18.9872 | 19.1715 | 19.0375 | 19.4101 | 19.5434 | 19.6332 | 19.7665 | 19.946 | 20.1931 | 20.3255 | 20.4263 | 20.4833 | 20.6565 | 20.7969 | 0.5153%
PRC000:ca_ResidualFuel | Residual Fuel Oil | 5.2465 | 4.0943 | 5.1555 | 6.3888 | 7.4177 | 8.0842 | 8.7977 | 9.2713 | 9.3802 | 9.6308 | 9.9774 | 10.0565 | 10.3229 | 10.4948 | 10.6592 | 10.5651 | 10.5752 | 10.7579 | 10.9354 | 10.9288 | 11.2566 | 11.3981 | 11.5264 | 11.6529 | 11.8959 | 12.0796 | 12.2824 | 12.3981 | 12.434 | 12.5765 | 12.6798 | 2.985%
PRC000:ca_NaturalGas | Natural Gas | 7.2275 | 7.7572 | 7.7584 | 7.433 | 7.1539 | 7.1409 | 7.1872 | 7.2622 | 7.3037 | 7.4168 | 7.6684 | 7.7092 | 7.7568 | 7.8144 | 7.8315 | 7.8233 | 7.8237 | 7.8256 | 7.8058 | 7.782 | 7.7689 | 7.7831 | 7.7995 | 7.8087 | 7.8283 | 7.8415 | 7.8443 | 7.8465 | 7.8194 | 7.8163 | 7.8339 | 0.2689%
PRC000:ca_Electricity | Electricity | 31.3223 | 31.7514 | 31.3697 | 30.7709 | 30.3553 | 30.1145 | 29.8916 | 29.7982 | 29.6686 | 29.5416 | 29.4478 | 29.5162 | 29.4072 | 29.3627 | 29.207 | 29.0133 | 28.8031 | 28.6198 | 28.4757 | 28.3345 | 28.1863 | 28.0523 | 27.895 | 27.7486 | 27.5738 | 27.4377 | 27.2668 | 27.071 | 26.8384 | 26.563 | 26.3361 | -0.5763%
Industrial 1/
PRC000:da_LiquefiedPetr | Propane | 7.6224 | 8.4961 | 8.9952 | 8.7915 | 8.8415 | 8.9541 | 8.8042 | 8.7772 | 8.9623 | 9.1296 | 9.5622 | 9.7187 | 9.8474 | 9.9793 | 10.1209 | 10.162 | 10.2994 | 10.596 | 10.7765 | 10.8639 | 11.0038 | 11.1507 | 11.2804 | 11.2869 | 11.4423 | 11.5395 | 11.7103 | 11.8708 | 12.017 | 12.2154 | 12.3869 | 1.632%
PRC000:da_DistillateFue | Distillate Fuel Oil | 17.7508 | 17.7842 | 17.8325 | 18.2558 | 17.9657 | 17.4183 | 17.0434 | 17.4643 | 17.6655 | 17.9038 | 18.2284 | 18.3453 | 18.5648 | 18.7116 | 18.8231 | 18.6573 | 18.5572 | 18.7211 | 18.9069 | 18.7699 | 19.1414 | 19.277 | 19.3687 | 19.5071 | 19.6881 | 19.9401 | 20.0751 | 20.1828 | 20.2468 | 20.4266 | 20.5701 | 0.4926%
PRC000:da_ResidualFuel | Residual Fuel Oil | 5.4227 | 4.4313 | 5.8066 | 7.353 | 8.6042 | 9.588 | 10.6781 | 11.1224 | 11.3191 | 11.561 | 11.8865 | 11.9885 | 12.2147 | 12.3961 | 12.5412 | 12.4414 | 12.4361 | 12.6194 | 12.8175 | 12.7996 | 13.1271 | 13.2765 | 13.3898 | 13.4991 | 13.7324 | 13.9364 | 14.0883 | 14.1811 | 14.2348 | 14.37 | 14.5311 | 3.34%
PRC000:da_NaturalGas | Natural Gas 2/ | 3.0584 | 4.0451 | 3.9792 | 3.5641 | 3.2228 | 3.1671 | 3.1963 | 3.2942 | 3.3581 | 3.4629 | 3.5161 | 3.5449 | 3.5678 | 3.6137 | 3.6143 | 3.5944 | 3.5879 | 3.575 | 3.5572 | 3.5319 | 3.5117 | 3.5122 | 3.515 | 3.5046 | 3.5171 | 3.4991 | 3.4861 | 3.4995 | 3.469 | 3.4452 | 3.4617 | 0.4137%
PRC000:da_Metallurgical | Metallurgical Coal | 4.0174 | 3.5989 | 3.3561 | 3.2079 | 3.1175 | 3.071 | 3.0296 | 3.0136 | 3.0141 | 3.0368 | 3.0668 | 3.1021 | 3.137 | 3.1692 | 3.1996 | 3.2306 | 3.2614 | 3.2945 | 3.3283 | 3.3615 | 3.395 | 3.4296 | 3.4663 | 3.5055 | 3.5456 | 3.5867 | 3.6247 | 3.6615 | 3.6991 | 3.7376 | 3.7802 | -0.2027%
PRC000:da_SteamCoal | Other Industrial Coal | 2.8155 | 2.8279 | 2.8847 | 2.8737 | 2.8736 | 2.8618 | 2.8491 | 2.8374 | 2.8258 | 2.8207 | 2.8303 | 2.829 | 2.8157 | 2.8164 | 2.8171 | 2.8212 | 2.8233 | 2.8278 | 2.8272 | 2.8292 | 2.8376 | 2.8406 | 2.8446 | 2.8497 | 2.8465 | 2.8579 | 2.8609 | 2.8698 | 2.8794 | 2.8885 | 2.9008 | 0.0995%
PRC000:da_CoaltoLiquids | Coal to Liquids | [31 empty] | -- | bar: 2020 to 2050
PRC000:da_Electricity | Electricity | 20.704 | 20.9633 | 20.4679 | 19.7836 | 19.3577 | 19.1063 | 18.9639 | 18.8411 | 18.7356 | 18.6636 | 18.6175 | 18.6768 | 18.6346 | 18.5455 | 18.4466 | 18.3517 | 18.2398 | 18.1244 | 18.0445 | 17.94 | 17.8369 | 17.7507 | 17.6633 | 17.552 | 17.4885 | 17.401 | 17.2898 | 17.1808 | 17.0487 | 16.8923 | 16.7785 | -0.6983%
Transportation
PRC000:ea_LiquefiedPetr | Propane | 11.9891 | 12.9192 | 13.3875 | 13.1756 | 13.2266 | 13.3344 | 13.1855 | 13.161 | 13.341 | 13.4972 | 14.3321 | 14.4641 | 14.6346 | 14.7485 | 14.8722 | 14.9023 | 15.024 | 15.2892 | 15.4431 | 15.5142 | 15.6352 | 15.7609 | 15.8703 | 15.8704 | 16.0061 | 16.0869 | 16.2332 | 16.3685 | 16.4904 | 16.6575 | 16.7994 | 1.131%
PRC000:ea_Ethanol(E85) | E85 3/ | 21.198 | 22.2544 | 23.6101 | 23.1121 | 22.8355 | 22.6091 | 22.5273 | 23.0465 | 23.2838 | 23.6392 | 24.6402 | 24.5583 | 24.8774 | 25.09 | 25.6134 | 25.3027 | 25.3789 | 25.6639 | 25.9274 | 25.9756 | 26.1599 | 26.3579 | 26.3448 | 26.4766 | 26.6805 | 26.9593 | 27.0888 | 27.2126 | 27.3516 | 27.5486 | 27.7622 | 0.9033%
PRC000:ea_MotorGasoline | Motor Gasoline 4/ | 18.7533 | 19.5816 | 19.8521 | 19.7314 | 19.55 | 19.4043 | 19.3696 | 19.802 | 19.9861 | 20.2676 | 21.2499 | 21.1568 | 21.4269 | 21.5828 | 22.0047 | 21.724 | 21.7729 | 22.005 | 22.2152 | 22.2467 | 22.3941 | 22.5474 | 22.5238 | 22.623 | 22.7837 | 22.9961 | 23.0747 | 23.1739 | 23.2605 | 23.4277 | 23.5974 | 0.7688%
PRC000:ea_JetFuel | Jet Fuel 5/ | 9.5687 | 10.3821 | 11.3593 | 12.1905 | 12.6963 | 12.903 | 13.2608 | 13.7617 | 14.0271 | 14.32 | 14.7202 | 14.9464 | 15.2598 | 15.4677 | 15.6018 | 15.5154 | 15.4772 | 15.7054 | 15.9447 | 15.8704 | 16.294 | 16.4743 | 16.6128 | 16.8038 | 17.0559 | 17.3334 | 17.508 | 17.6409 | 17.7189 | 17.9196 | 18.0782 | 2.143%
PRC000:ea_DistillateFue | Diesel Fuel (distillate fuel oil) 6/ | 18.3292 | 18.2733 | 19.0186 | 20.185 | 20.4585 | 20.6663 | 20.7733 | 21.3035 | 21.5346 | 21.7445 | 22.4458 | 22.5941 | 22.867 | 23.0246 | 23.1348 | 22.8717 | 22.7898 | 22.9775 | 23.1539 | 23.0139 | 23.3531 | 23.4719 | 23.5465 | 23.6592 | 23.8226 | 24.0348 | 24.1765 | 24.2867 | 24.3642 | 24.5126 | 24.6576 | 0.9935%
PRC000:ea_ResidualFuel | Residual Fuel Oil | 9.2081 | 6.9896 | 7.1442 | 8.1884 | 9.35 | 9.3757 | 9.6403 | 10.1264 | 10.2263 | 10.9687 | 11.3272 | 11.0509 | 11.3341 | 11.4618 | 11.8807 | 11.5261 | 11.6416 | 11.7837 | 11.9783 | 12.1189 | 12.2963 | 12.3521 | 12.5965 | 12.9354 | 13.2382 | 13.2001 | 13.8037 | 13.884 | 13.9359 | 14.1053 | 14.3318 | 1.486%
PRC000:ea_NaturalGas | Natural Gas 7/ | 12.9992 | 13.6127 | 13.9622 | 13.394 | 12.7011 | 12.4557 | 12.2316 | 12.0047 | 11.7494 | 11.56 | 12.0361 | 11.7569 | 11.6379 | 11.4669 | 11.2979 | 11.0786 | 10.9365 | 10.7979 | 10.6675 | 10.5467 | 10.4581 | 10.3728 | 10.3363 | 10.2683 | 10.2519 | 10.1984 | 10.1559 | 10.1379 | 10.0735 | 10.031 | 10.0353 | -0.8589%
PRC000:ea_Electricity | Electricity | 34.8817 | 36.4321 | 35.3827 | 34.5054 | 33.7769 | 33.5716 | 33.4933 | 33.4634 | 33.4265 | 33.4382 | 33.3326 | 33.5621 | 33.6099 | 33.643 | 33.5778 | 33.3833 | 33.2362 | 33.117 | 32.993 | 32.8486 | 32.6973 | 32.5582 | 32.4077 | 32.2018 | 32.0142 | 31.8561 | 31.6428 | 31.4448 | 31.1823 | 30.8676 | 30.5819 | -0.4376%
Electric Power 8/
PRC000:ga_DistillateFue | Distillate Fuel Oil | 17.7086 | 17.7358 | 17.7724 | 17.7572 | 17.4405 | 16.9066 | 16.3217 | 16.7409 | 16.8868 | 17.0923 | 17.4285 | 17.383 | 17.6077 | 17.7533 | 17.8816 | 17.7596 | 17.7262 | 17.8974 | 17.9933 | 17.9107 | 18.3408 | 18.4898 | 18.5733 | 18.707 | 18.9101 | 19.1605 | 19.3323 | 19.4489 | 19.5438 | 19.7584 | 19.9048 | 0.3905%
PRC000:ga_ResidualFuel | Residual Fuel Oil | 8.2907 | 8.8537 | 9.7206 | 10.6939 | 11.3727 | 11.7012 | 12.1029 | 12.5101 | 12.6264 | 12.8415 | 13.1569 | 13.2646 | 13.4617 | 13.6539 | 13.734 | 13.6491 | 13.5913 | 13.7579 | 13.9307 | 13.9785 | 14.2611 | 14.3003 | 14.297 | 14.2775 | 14.3289 | 14.2398 | 14.4273 | 14.572 | 14.6614 | 14.8483 | 15.0505 | 2.007%
PRC000:ga_NaturalGas | Natural Gas | 2.4475 | 3.5378 | 3.4333 | 3.0157 | 2.6849 | 2.6497 | 2.6746 | 2.75 | 2.8048 | 2.9017 | 2.9613 | 2.9948 | 3.0136 | 3.0463 | 3.0398 | 3.0194 | 3.0151 | 2.9906 | 2.9657 | 2.9376 | 2.9216 | 2.9223 | 2.9232 | 2.9078 | 2.9255 | 2.902 | 2.8857 | 2.889 | 2.8488 | 2.8097 | 2.8242 | 0.4783%
PRC000:ga_SteamCoal | Steam Coal | 1.914 | 1.9928 | 1.9977 | 1.9226 | 1.8888 | 1.8081 | 1.7887 | 1.7713 | 1.7306 | 1.7247 | 1.7203 | 1.7246 | 1.7005 | 1.6855 | 1.6802 | 1.6657 | 1.6559 | 1.6545 | 1.6677 | 1.6649 | 1.6638 | 1.6627 | 1.6577 | 1.6562 | 1.6538 | 1.6491 | 1.647 | 1.6447 | 1.6343 | 1.6319 | 1.6307 | -0.5326%
PRC000:ga_uranium | Uranium | 0.68612 | 0.68713 | 0.68814 | 0.69015 | 0.69115 | 0.69317 | 0.69417 | 0.69618 | 0.69719 | 0.6992 | 0.70121 | 0.70222 | 0.70423 | 0.70624 | 0.70725 | 0.70926 | 0.71127 | 0.71228 | 0.71429 | 0.7163 | 0.71832 | 0.72033 | 0.72234 | 0.72435 | 0.72636 | 0.72838 | 0.73039 | 0.7324 | 0.73441 | 0.73642 | 0.73844 | 0.2452%
Average Price to All Users 9/
PRC000:ha_LiquefiedPetr | Propane | 14.3459 | 14.7137 | 15.243 | 14.4609 | 14.4778 | 14.5491 | 14.4126 | 14.3549 | 14.4954 | 14.6554 | 15.206 | 15.4184 | 15.6035 | 15.7628 | 15.9214 | 15.9857 | 16.1176 | 16.3956 | 16.5979 | 16.7148 | 16.8623 | 17.0123 | 17.1482 | 17.1741 | 17.3103 | 17.4056 | 17.5612 | 17.7193 | 17.8664 | 18.0565 | 18.2282 | 0.8015%
PRC000:ha_Ethanol(E85) | E85 3/ | 21.198 | 22.2544 | 23.6101 | 23.1121 | 22.8355 | 22.6091 | 22.5273 | 23.0465 | 23.2838 | 23.6392 | 24.6402 | 24.5583 | 24.8774 | 25.09 | 25.6134 | 25.3027 | 25.3789 | 25.6639 | 25.9274 | 25.9756 | 26.1599 | 26.3579 | 26.3448 | 26.4766 | 26.6805 | 26.9593 | 27.0888 | 27.2126 | 27.3516 | 27.5486 | 27.7622 | 0.9033%
PRC000:ha_MotorGasoline | Motor Gasoline 4/ | 18.7417 | 19.5736 | 19.8472 | 19.7301 | 19.5524 | 19.4104 | 19.3793 | 19.8119 | 19.9961 | 20.2779 | 21.257 | 21.1639 | 21.4335 | 21.5896 | 22.0116 | 21.731 | 21.7801 | 22.0123 | 22.2226 | 22.2542 | 22.4018 | 22.5551 | 22.5317 | 22.6311 | 22.7918 | 23.0044 | 23.0831 | 23.1824 | 23.2692 | 23.4366 | 23.6063 | 0.7722%
PRC000:ha_JetFuel | Jet Fuel 5/ | 9.5687 | 10.3821 | 11.3593 | 12.1905 | 12.6963 | 12.903 | 13.2608 | 13.7617 | 14.0271 | 14.32 | 14.7202 | 14.9464 | 15.2598 | 15.4677 | 15.6018 | 15.5154 | 15.4772 | 15.7054 | 15.9447 | 15.8704 | 16.294 | 16.4743 | 16.6128 | 16.8038 | 17.0559 | 17.3334 | 17.508 | 17.6409 | 17.7189 | 17.9196 | 18.0782 | 2.143%
PRC000:ha_DistillateFue | Distillate Fuel Oil | 18.1848 | 18.1504 | 18.6911 | 19.6955 | 19.9087 | 19.8608 | 19.983 | 20.3982 | 20.5867 | 20.818 | 21.3818 | 21.4794 | 21.7227 | 21.8508 | 21.9511 | 21.7656 | 21.6438 | 21.7948 | 21.965 | 21.8118 | 22.1614 | 22.2794 | 22.3649 | 22.4898 | 22.6534 | 22.892 | 23.0137 | 23.1112 | 23.1608 | 23.3275 | 23.4619 | 0.8529%
PRC000:ha_ResidualFuel | Residual Fuel Oil | 8.844 | 6.9485 | 7.2066 | 8.257 | 9.4059 | 9.4921 | 9.7995 | 10.2927 | 10.3983 | 11.0879 | 11.4407 | 11.1981 | 11.4824 | 11.6165 | 12.0025 | 11.6704 | 11.7764 | 11.9219 | 12.1095 | 12.2401 | 12.433 | 12.4837 | 12.7119 | 13.0162 | 13.3035 | 13.2806 | 13.8356 | 13.9197 | 13.9728 | 14.1403 | 14.3605 | 1.629%
PRC000:ha_NaturalGas | Natural Gas | 4.5303 | 5.5292 | 5.4028 | 4.9624 | 4.6136 | 4.5179 | 4.5198 | 4.583 | 4.6369 | 4.7259 | 4.8611 | 4.8852 | 4.9056 | 4.9443 | 4.9354 | 4.915 | 4.9046 | 4.8734 | 4.8387 | 4.8031 | 4.779 | 4.7719 | 4.7653 | 4.7378 | 4.7295 | 4.7015 | 4.6844 | 4.6856 | 4.6445 | 4.6179 | 4.6253 | 0.0692%
PRC000:ha_Metallugical | Metallurgical Coal | 4.0174 | 3.5989 | 3.3561 | 3.2079 | 3.1175 | 3.071 | 3.0296 | 3.0136 | 3.0141 | 3.0368 | 3.0668 | 3.1021 | 3.137 | 3.1692 | 3.1996 | 3.2306 | 3.2614 | 3.2945 | 3.3283 | 3.3615 | 3.395 | 3.4296 | 3.4663 | 3.5055 | 3.5456 | 3.5867 | 3.6247 | 3.6615 | 3.6991 | 3.7376 | 3.7802 | -0.2027%
PRC000:ha_Coal | Other Coal | 1.9738 | 2.0376 | 2.0439 | 1.9837 | 1.9644 | 1.9125 | 1.8921 | 1.8778 | 1.8384 | 1.8312 | 1.8264 | 1.831 | 1.8096 | 1.7955 | 1.7921 | 1.7823 | 1.7753 | 1.7763 | 1.7911 | 1.7895 | 1.7905 | 1.7914 | 1.79 | 1.7913 | 1.7921 | 1.7937 | 1.7943 | 1.7948 | 1.7899 | 1.7917 | 1.7926 | -0.3205%
PRC000:ha_CoaltoLiquids | Coal to Liquids | [31 empty] | -- | bar: 2020 to 2050
PRC000:ha_Electricity | Electricity | 30.5239 | 31.0738 | 30.6444 | 30.0643 | 29.6251 | 29.3541 | 29.1751 | 29.0832 | 28.9808 | 28.9023 | 28.842 | 28.9191 | 28.8658 | 28.825 | 28.7188 | 28.5686 | 28.4203 | 28.288 | 28.1891 | 28.0829 | 27.9787 | 27.889 | 27.7815 | 27.6582 | 27.5504 | 27.462 | 27.334 | 27.1998 | 27.0245 | 26.7974 | 26.6095 | -0.4564%
Non-Renewable Energy Expenditures by Sector
(billion 2020 dollars)
PRC000:ia_Residential | Residential | 246.6207 | 253.1302 | 252.0166 | 249.8335 | 248.1279 | 248.2845 | 249.3405 | 250.6562 | 251.7512 | 253.2787 | 256.0114 | 257.7802 | 259.2281 | 260.5466 | 261.6357 | 262.2563 | 263.1326 | 264.2573 | 265.3908 | 266.3881 | 267.5238 | 268.8318 | 270.0615 | 271.1564 | 272.4113 | 273.9028 | 274.9146 | 275.8706 | 276.5118 | 276.9288 | 277.6696 | 0.396%
PRC000:ia_Commercial | Commercial | 173.4815 | 181.1134 | 182.8144 | 182.453 | 182.7366 | 184.5504 | 184.2793 | 184.9602 | 185.2103 | 185.7458 | 187.1175 | 187.9649 | 188.4673 | 189.285 | 189.6302 | 189.4624 | 189.4178 | 189.7844 | 190.2429 | 190.5811 | 191.0922 | 191.8634 | 192.501 | 193.2967 | 194.119 | 195.2057 | 196.0366 | 196.9303 | 197.6082 | 198.3193 | 199.3854 | 0.465%
PRC000:ia_Industrial | Industrial 1/ | 151.848 | 165.1146 | 170.1643 | 170.9589 | 172.6807 | 175.7065 | 177.8562 | 181.7873 | 185.8834 | 190.064 | 195.2573 | 199.5187 | 203.3774 | 206.1608 | 209.2856 | 212.1335 | 214.535 | 218.4282 | 221.8559 | 223.432 | 226.5509 | 230.1051 | 233.6827 | 237.0158 | 241.0784 | 245.145 | 248.4535 | 251.5737 | 254.0821 | 258.0322 | 262.5732 | 1.842%
PRC000:ia_Transportatio | Transportation | 411.8499 | 447.953 | 465.3721 | 477.4696 | 482.1087 | 482.5492 | 484.444 | 494.0912 | 497.2513 | 502.0803 | 520.2327 | 517.7581 | 523.0054 | 525.6332 | 532.6487 | 527.3693 | 527.9756 | 533.879 | 539.8832 | 540.7492 | 548.76 | 554.732 | 558.287 | 564.585 | 571.8395 | 580.5215 | 586.1978 | 591.2228 | 595.9307 | 603.3005 | 610.6625 | 1.322%
PRC000:ia_TotalNon-Rene | Total Non-Renewable Expenditures | 983.8001 | 1047.3112 | 1070.3674 | 1080.715 | 1085.6539 | 1091.0906 | 1095.92 | 1111.4949 | 1120.0962 | 1131.1688 | 1158.6189 | 1163.0219 | 1174.0781 | 1181.6257 | 1193.2002 | 1191.2216 | 1195.0612 | 1206.3489 | 1217.3728 | 1221.1504 | 1233.9268 | 1245.5323 | 1254.5322 | 1266.054 | 1279.4482 | 1294.775 | 1305.6024 | 1315.5974 | 1324.1327 | 1336.5808 | 1350.2906 | 1.061%
PRC000:ja_Transportatio | Transportation Renewable Expenditures | 0.6415 | 0.72433 | 0.7319 | 0.74716 | 0.73789 | 0.72591 | 0.71562 | 0.71818 | 0.71193 | 0.70856 | 0.72456 | 0.71119 | 0.70988 | 0.70798 | 0.71608 | 0.70724 | 0.70962 | 0.71983 | 0.73005 | 0.73803 | 0.75118 | 0.76513 | 0.77444 | 0.78795 | 0.80437 | 0.82131 | 0.83407 | 0.85039 | 0.86407 | 0.88453 | 0.90451 | 1.152%
PRC000:ja_TotalExpendit | Total Expenditures | 984.4416 | 1048.0355 | 1071.0994 | 1081.4622 | 1086.3918 | 1091.8165 | 1096.6356 | 1112.213 | 1120.8081 | 1131.8774 | 1159.3435 | 1163.733 | 1174.788 | 1182.3337 | 1193.9163 | 1191.9288 | 1195.7708 | 1207.0687 | 1218.1029 | 1221.8884 | 1234.678 | 1246.2975 | 1255.3066 | 1266.8419 | 1280.2526 | 1295.5963 | 1306.4365 | 1316.4478 | 1324.9967 | 1337.4653 | 1351.1952 | 1.061%
Prices in Nominal Dollars
Residential
PRC000:nom_R_LiquefiedP | Propane | 17.2965 | 17.3645 | 17.7732 | 17.8956 | 18.2051 | 18.6889 | 19.0723 | 19.5634 | 20.2881 | 21.1215 | 22.4901 | 23.5414 | 24.5739 | 25.5575 | 26.5295 | 27.3899 | 28.3097 | 29.4241 | 30.5131 | 31.4965 | 32.5374 | 33.6174 | 34.7222 | 35.7215 | 36.9037 | 38.0928 | 39.4578 | 40.9018 | 42.398 | 44.0489 | 45.7739 | 3.297%
PRC000:nom_R_Distillate | Distillate Fuel Oil | 17.7484 | 17.9664 | 19.2597 | 20.9163 | 22.0162 | 22.9741 | 24.2352 | 25.3993 | 26.3906 | 27.4826 | 28.7368 | 29.7292 | 30.8824 | 31.9287 | 32.9051 | 33.504 | 34.1672 | 35.212 | 36.3016 | 36.897 | 38.3267 | 39.4182 | 40.4844 | 41.6653 | 42.9984 | 44.5086 | 45.914 | 47.3189 | 48.6752 | 50.3544 | 52.0648 | 3.652%
PRC000:nom_R_NaturalGas | Natural Gas | 10.1417 | 10.625 | 10.4289 | 10.2675 | 10.1645 | 10.3969 | 10.7464 | 11.1822 | 11.602 | 12.1317 | 12.9463 | 13.4333 | 13.9294 | 14.4233 | 14.852 | 15.2359 | 15.6273 | 16.0185 | 16.3787 | 16.7253 | 17.1008 | 17.5304 | 17.9811 | 18.442 | 18.9477 | 19.4601 | 19.9911 | 20.5451 | 21.0637 | 21.6596 | 22.3265 | 2.665%
PRC000:nom_R_Electricit | Electricity | 35.769 | 36.9587 | 37.0054 | 37.1291 | 37.4536 | 38.0648 | 38.9258 | 39.9973 | 41.1311 | 42.3479 | 43.6179 | 45.0595 | 46.3623 | 47.6146 | 48.7648 | 49.7834 | 50.8134 | 51.8412 | 52.9157 | 53.9698 | 55.0684 | 56.2388 | 57.4241 | 58.6441 | 59.9528 | 61.3803 | 62.781 | 64.2194 | 65.6048 | 66.9222 | 68.3709 | 2.183%
Commercial
PRC000:nom_C_LiquefiedG | Propane | 12.7702 | 13.7398 | 14.4462 | 14.4449 | 14.7402 | 15.1847 | 15.4059 | 15.8088 | 16.5025 | 17.2283 | 18.5911 | 19.3802 | 20.1647 | 20.9144 | 21.6707 | 22.284 | 23.0282 | 24.0144 | 24.8606 | 25.5638 | 26.3722 | 27.2192 | 28.0735 | 28.7665 | 29.7447 | 30.6684 | 31.7867 | 32.939 | 34.1107 | 35.4419 | 36.7914 | 3.59%
PRC000:nom_C_Distillate | Distillate Fuel Oil | 17.8251 | 18.0934 | 18.3154 | 18.9262 | 18.9372 | 18.7474 | 18.8009 | 19.8115 | 20.6349 | 21.5504 | 22.9527 | 23.7779 | 24.8056 | 25.689 | 26.5083 | 26.943 | 27.4535 | 28.3419 | 29.2792 | 29.7231 | 30.996 | 31.9238 | 32.8169 | 33.8305 | 34.9856 | 36.3067 | 37.5086 | 38.7015 | 39.8552 | 41.3034 | 42.7574 | 2.959%
PRC000:nom_C_ResidualFu | Residual Fuel Oil | 5.2465 | 4.1375 | 5.2701 | 6.6171 | 7.8136 | 8.7001 | 9.7093 | 10.5252 | 10.9669 | 11.6071 | 12.3937 | 12.8683 | 13.5904 | 14.2015 | 14.804 | 15.0427 | 15.4232 | 16.0581 | 16.7009 | 17.063 | 17.9757 | 18.6185 | 19.2663 | 19.9441 | 20.8657 | 21.7188 | 22.6658 | 23.4905 | 24.1934 | 25.1472 | 26.0692 | 5.489%
PRC000:nom_C_NaturalGas | Natural Gas | 7.2275 | 7.839 | 7.9309 | 7.6986 | 7.5357 | 7.6849 | 7.9318 | 8.2444 | 8.5392 | 8.9389 | 9.5255 | 9.8647 | 10.2121 | 10.5744 | 10.8767 | 11.1389 | 11.4102 | 11.6812 | 11.9212 | 12.1499 | 12.4061 | 12.7135 | 13.0368 | 13.3647 | 13.7309 | 14.0989 | 14.4758 | 14.8667 | 15.2146 | 15.629 | 16.1061 | 2.707%
PRC000:nom_C_Electricit | Electricity | 31.3223 | 32.0864 | 32.0668 | 31.8707 | 31.9755 | 32.4087 | 32.9888 | 33.8282 | 34.6874 | 35.6039 | 36.5793 | 37.7689 | 38.7156 | 39.7333 | 40.564 | 41.3093 | 42.0071 | 42.7202 | 43.4888 | 44.2384 | 45.0106 | 45.8229 | 46.6263 | 47.492 | 48.3649 | 49.3323 | 50.3179 | 51.2911 | 52.2206 | 53.1137 | 54.1458 | 1.841%
Industrial 1/
PRC000:nom_I_LiquefiedP | Propane | 7.6224 | 8.5858 | 9.1951 | 9.1057 | 9.3135 | 9.6362 | 9.7165 | 9.9642 | 10.4784 | 11.0031 | 11.8779 | 12.4361 | 12.9644 | 13.5038 | 14.0563 | 14.4687 | 15.0209 | 15.8165 | 16.4581 | 16.9617 | 17.572 | 18.2145 | 18.8552 | 19.3176 | 20.07 | 20.7478 | 21.6101 | 22.4915 | 23.3819 | 24.4251 | 25.4668 | 4.103%
PRC000:nom_I_Distillate | Distillate Fuel Oil | 17.7508 | 17.9718 | 18.2288 | 18.9082 | 18.9246 | 18.7452 | 18.8093 | 19.8263 | 20.6538 | 21.5779 | 22.6429 | 23.4747 | 24.4411 | 25.3203 | 26.1424 | 26.5644 | 27.0643 | 27.9445 | 28.8751 | 29.3053 | 30.5668 | 31.4886 | 32.3748 | 33.3865 | 34.5332 | 35.8518 | 37.0465 | 38.2402 | 39.395 | 40.8437 | 42.2913 | 2.936%
PRC000:nom_I_ResidualFu | Residual Fuel Oil | 5.4227 | 4.4781 | 5.9357 | 7.6158 | 9.0634 | 10.3185 | 11.7845 | 12.6266 | 13.2339 | 13.9334 | 14.7652 | 15.3405 | 16.081 | 16.7742 | 17.4177 | 17.7141 | 18.1371 | 18.8367 | 19.5752 | 19.984 | 20.9626 | 21.6869 | 22.3809 | 23.1038 | 24.0868 | 25.0573 | 25.9984 | 26.8688 | 27.6973 | 28.7333 | 29.8752 | 5.853%
PRC000:nom_I_NaturalGas | Natural Gas 2/ | 3.0584 | 4.0877 | 4.0677 | 3.6915 | 3.3948 | 3.4084 | 3.5275 | 3.7397 | 3.9261 | 4.1735 | 4.3677 | 4.536 | 4.6971 | 4.89 | 5.0197 | 5.1177 | 5.2326 | 5.3364 | 5.4327 | 5.5143 | 5.6079 | 5.737 | 5.8752 | 5.9982 | 6.1691 | 6.2913 | 6.4332 | 6.6305 | 6.7498 | 6.8889 | 7.1172 | 2.855%
PRC000:nom_I_Metallurgi | Metallurgical Coal | 4.0174 | 3.6369 | 3.4306 | 3.3225 | 3.2839 | 3.3049 | 3.3435 | 3.4212 | 3.5239 | 3.66 | 3.8095 | 3.9695 | 4.13 | 4.2885 | 4.4437 | 4.5998 | 4.7565 | 4.9176 | 5.0831 | 5.2483 | 5.4215 | 5.6022 | 5.794 | 5.9998 | 6.219 | 6.4488 | 6.689 | 6.9374 | 7.1975 | 7.4735 | 7.7719 | 2.224%
PRC000:nom_I_SteamCoal | Other Industrial Coal | 2.8155 | 2.8577 | 2.9488 | 2.9764 | 3.0269 | 3.0799 | 3.1444 | 3.2211 | 3.3038 | 3.3995 | 3.5157 | 3.62 | 3.707 | 3.8112 | 3.9125 | 4.0168 | 4.1176 | 4.221 | 4.3178 | 4.4173 | 4.5314 | 4.6401 | 4.7548 | 4.8773 | 4.9927 | 5.1384 | 5.2795 | 5.4374 | 5.6025 | 5.7757 | 5.9639 | 2.534%
PRC000:nom_I_CoaltoLiqu | Coal to Liquids | [31 empty] | -- | bar: 2020 to 2050
PRC000:nom_I_Electricit | Electricity | 20.704 | 21.1844 | 20.9228 | 20.4907 | 20.391 | 20.5618 | 20.9288 | 21.3892 | 21.9049 | 22.4936 | 23.1262 | 23.8988 | 24.533 | 25.0956 | 25.6194 | 26.1292 | 26.6014 | 27.0539 | 27.5579 | 28.0096 | 28.4836 | 28.9954 | 29.5242 | 30.0405 | 30.6751 | 31.2866 | 31.9065 | 32.5522 | 33.1724 | 33.7769 | 34.4959 | 1.716%
Transportation
PRC000:nom_T_LiquefiedP | Propane | 11.9891 | 13.0555 | 13.685 | 13.6465 | 13.9326 | 14.3503 | 14.5517 | 14.941 | 15.5978 | 16.267 | 17.803 | 18.5083 | 19.2669 | 19.9576 | 20.6552 | 21.218 | 21.9113 | 22.8218 | 23.585 | 24.2222 | 24.9678 | 25.7451 | 26.5272 | 27.1624 | 28.0749 | 28.9238 | 29.9566 | 31.0132 | 32.0861 | 33.3073 | 34.5387 | 3.59%
PRC000:nom_T_Ethan(E85) | E85 3/ | 21.198 | 22.4892 | 24.1348 | 23.9381 | 24.0544 | 24.3315 | 24.8614 | 26.1634 | 27.2226 | 28.4902 | 30.6074 | 31.4248 | 32.7519 | 33.9516 | 35.573 | 36.0262 | 37.0132 | 38.3079 | 39.597 | 40.5556 | 41.7746 | 43.055 | 44.0352 | 45.315 | 46.7981 | 48.4722 | 49.9895 | 51.5593 | 53.2192 | 55.0844 | 57.0778 | 3.357%
PRC000:nom_T_MotorGasol | Motor Gasoline 4/ | 18.7533 | 19.7882 | 20.2933 | 20.4366 | 20.5935 | 20.8826 | 21.3765 | 22.4801 | 23.3669 | 24.4268 | 26.3962 | 27.0723 | 28.2092 | 29.2056 | 30.5611 | 30.9307 | 31.7542 | 32.8464 | 33.9275 | 34.7337 | 35.761 | 36.8306 | 37.6484 | 38.7196 | 39.9629 | 41.3465 | 42.5817 | 43.9072 | 45.259 | 46.8446 | 48.5151 | 3.219%
PRC000:nom_T_JetFuel | Jet Fuel 5/ | 9.5687 | 10.4916 | 11.6118 | 12.6261 | 13.374 | 13.886 | 14.6348 | 15.6229 | 16.4 | 17.2586 | 18.2851 | 19.1254 | 20.09 | 20.9307 | 21.6684 | 22.0909 | 22.5724 | 23.4432 | 24.3512 | 24.7783 | 26.0199 | 26.9104 | 27.7682 | 28.7599 | 29.9164 | 31.165 | 32.3091 | 33.424 | 34.4764 | 35.8308 | 37.1679 | 4.627%
PRC000:nom_T_Distillate | Diesel Fuel (distillate fuel oil) 6/ | 18.3292 | 18.4661 | 19.4413 | 20.9064 | 21.5505 | 22.2407 | 22.9257 | 24.1847 | 25.1774 | 26.2067 | 27.8817 | 28.9115 | 30.1052 | 31.1567 | 32.1306 | 32.5649 | 33.2372 | 34.298 | 35.3612 | 35.9315 | 37.2924 | 38.3409 | 39.3579 | 40.4929 | 41.7852 | 43.214 | 44.6152 | 46.0157 | 47.4064 | 49.0138 | 50.6948 | 3.449%
PRC000:nom_T_ResidualFu | Residual Fuel Oil | 9.2081 | 7.0634 | 7.303 | 8.4811 | 9.849 | 10.0899 | 10.6391 | 11.4959 | 11.9562 | 13.2196 | 14.0704 | 14.1408 | 14.9217 | 15.51 | 16.5005 | 16.411 | 16.9784 | 17.5893 | 18.2935 | 18.9212 | 19.6359 | 20.1769 | 21.055 | 22.139 | 23.2201 | 23.7334 | 25.4733 | 26.3059 | 27.1157 | 28.204 | 29.4655 | 3.953%
PRC000:nom_T_NaturalGas | Natural Gas 7/
PRC000:nom_T_Electricit | Electricity | 34.8817 | 36.8165 | 36.169 | 35.7386 | 35.5798 | 36.1291 | 36.9636 | 37.9891 | 39.081 | 40.3001 | 41.405 | 42.9461 | 44.2486 | 45.5253 | 46.6343 | 47.5314 | 48.4725 | 49.433 | 50.3877 | 51.2864 | 52.2143 | 53.1831 | 54.1693 | 55.1137 | 56.1534 | 57.2765 | 58.3933 | 59.5781 | 60.6727 | 61.7208 | 62.8749 | 1.983%
Electric Power 8/
PRC000:nom_E_Distillate | Distillate Fuel Oil | 17.7086 | 17.9229 | 18.1673 | 18.3918 | 18.3714 | 18.1945 | 18.0128 | 19.005 | 19.7434 | 20.5998 | 21.6493 | 22.2433 | 23.1811 | 24.0235 | 24.8347 | 25.2862 | 25.8523 | 26.715 | 27.4797 | 27.9639 | 29.2883 | 30.2026 | 31.0452 | 32.0173 | 33.1687 | 34.45 | 35.6756 | 36.8496 | 38.0271 | 39.5076 | 40.9234 | 2.832%
PRC000:nom_E_ResidualFu | Residual Fuel Oil | 8.2907 | 8.9471 | 9.9366 | 11.0761 | 11.9797 | 12.5927 | 13.3569 | 14.202 | 14.7623 | 15.4768 | 16.3432 | 16.9735 | 17.7228 | 18.4763 | 19.0743 | 19.4337 | 19.8219 | 20.5361 | 21.2753 | 21.8246 | 22.7736 | 23.3592 | 23.8973 | 24.4361 | 25.1331 | 25.6027 | 26.6241 | 27.6093 | 28.5272 | 29.6897 | 30.9432 | 4.488%
PRC000:nom_E_NaturalGas | Natural Gas | 2.4475 | 3.5751 | 3.5096 | 3.1235 | 2.8283 | 2.8515 | 2.9518 | 3.1219 | 3.2792 | 3.4971 | 3.6785 | 3.8322 | 3.9675 | 4.1223 | 4.2217 | 4.2991 | 4.3974 | 4.464 | 4.5293 | 4.5864 | 4.6656 | 4.7735 | 4.8862 | 4.9768 | 5.1314 | 5.2177 | 5.3253 | 5.4737 | 5.543 | 5.6181 | 5.8065 | 2.921%
PRC000:nom_E_SteamCoal | Steam Coal | 1.914 | 2.0139 | 2.042 | 1.9913 | 1.9896 | 1.9459 | 1.9741 | 2.0109 | 2.0233 | 2.0786 | 2.1369 | 2.2068 | 2.2387 | 2.2807 | 2.3336 | 2.3716 | 2.415 | 2.4696 | 2.547 | 2.5994 | 2.657 | 2.716 | 2.7708 | 2.8346 | 2.9009 | 2.9651 | 3.0394 | 3.1162 | 3.1799 | 3.263 | 3.3526 | 1.886%
PRC000:nom_E_uranium | Uranium | 0.68612 | 0.69438 | 0.70343 | 0.71481 | 0.72804 | 0.74597 | 0.7661 | 0.79034 | 0.81513 | 0.84269 | 0.87103 | 0.89856 | 0.92714 | 0.95568 | 0.98226 | 1.0099 | 1.0373 | 1.0632 | 1.0909 | 1.1184 | 1.1471 | 1.1766 | 1.2074 | 1.2397 | 1.2741 | 1.3096 | 1.3479 | 1.3877 | 1.429 | 1.4725 | 1.5182 | 2.683%
Average Price to All Users 9/
PRC000:nom_Avg_Liquefie | Propane | 14.3459 | 14.8689 | 15.5818 | 14.9777 | 15.2506 | 15.6575 | 15.9059 | 16.2963 | 16.9475 | 17.6628 | 18.8885 | 19.7294 | 20.5425 | 21.33 | 22.1124 | 22.7605 | 23.5063 | 24.4733 | 25.3487 | 26.0968 | 26.9273 | 27.7892 | 28.6632 | 29.3937 | 30.3625 | 31.2947 | 32.4073 | 33.5726 | 34.7634 | 36.1047 | 37.4763 | 3.253%
PRC000:nom_Avg_E85_E85 | E85 3/ | 21.198 | 22.4892 | 24.1348 | 23.9381 | 24.0544 | 24.3315 | 24.8614 | 26.1634 | 27.2226 | 28.4902 | 30.6074 | 31.4248 | 32.7519 | 33.9516 | 35.573 | 36.0262 | 37.0132 | 38.3079 | 39.597 | 40.5556 | 41.7746 | 43.055 | 44.0352 | 45.315 | 46.7981 | 48.4722 | 49.9895 | 51.5593 | 53.2192 | 55.0844 | 57.0778 | 3.357%
PRC000:nom_Avg_MotorGas | Motor Gasoline 4/ | 18.7417 | 19.7801 | 20.2883 | 20.4353 | 20.596 | 20.8891 | 21.3873 | 22.4913 | 23.3787 | 24.4391 | 26.4049 | 27.0814 | 28.218 | 29.2148 | 30.5707 | 30.9408 | 31.7647 | 32.8573 | 33.9389 | 34.7454 | 35.7733 | 36.8433 | 37.6616 | 38.7333 | 39.9772 | 41.3614 | 42.5973 | 43.9235 | 45.2759 | 46.8622 | 48.5335 | 3.222%
PRC000:nom_Avg_JetFuel | Jet Fuel 5/ | 9.5687 | 10.4916 | 11.6118 | 12.6261 | 13.374 | 13.886 | 14.6348 | 15.6229 | 16.4 | 17.2586 | 18.2851 | 19.1254 | 20.09 | 20.9307 | 21.6684 | 22.0909 | 22.5724 | 23.4432 | 24.3512 | 24.7783 | 26.0199 | 26.9104 | 27.7682 | 28.7599 | 29.9164 | 31.165 | 32.3091 | 33.424 | 34.4764 | 35.8308 | 37.1679 | 4.627%
PRC000:nom_Avg_Distilla | Distillate Fuel Oil | 18.1848 | 18.3419 | 19.1065 | 20.3994 | 20.9714 | 21.3738 | 22.0535 | 23.1569 | 24.0692 | 25.0901 | 26.5599 | 27.4851 | 28.5987 | 29.5683 | 30.4866 | 30.99 | 31.5659 | 32.5327 | 33.5455 | 34.0547 | 35.3894 | 36.3929 | 37.3829 | 38.4915 | 39.7344 | 41.1592 | 42.4693 | 43.7885 | 45.0649 | 46.6442 | 48.2366 | 3.305%
PRC000:nom_Avg_Residual | Residual Fuel Oil | 8.844 | 7.0218 | 7.3667 | 8.5521 | 9.908 | 10.2152 | 10.8149 | 11.6847 | 12.1573 | 13.3633 | 14.2114 | 14.3291 | 15.1169 | 15.7193 | 16.6696 | 16.6164 | 17.175 | 17.7955 | 18.4939 | 19.1104 | 19.8542 | 20.3919 | 21.2479 | 22.2773 | 23.3345 | 23.8781 | 25.5321 | 26.3734 | 27.1875 | 28.274 | 29.5244 | 4.1%
PRC000:nom_Avg_NaturalG | Natural Gas | 4.5303 | 5.5876 | 5.5229 | 5.1398 | 4.8599 | 4.8621 | 4.9881 | 5.2028 | 5.4212 | 5.6957 | 6.0384 | 6.2511 | 6.4583 | 6.6906 | 6.8545 | 6.998 | 7.153 | 7.2744 | 7.3898 | 7.4991 | 7.6316 | 7.7948 | 7.9652 | 8.1088 | 8.2956 | 8.4531 | 8.6446 | 8.8777 | 9.0369 | 9.2337 | 9.5094 | 2.502%
PRC000:nom_Avg_Metallug | Metallurgical Coal | 4.0174 | 3.6369 | 3.4306 | 3.3225 | 3.2839 | 3.3049 | 3.3435 | 3.4212 | 3.5239 | 3.66 | 3.8095 | 3.9695 | 4.13 | 4.2885 | 4.4437 | 4.5998 | 4.7565 | 4.9176 | 5.0831 | 5.2483 | 5.4215 | 5.6022 | 5.794 | 5.9998 | 6.219 | 6.4488 | 6.689 | 6.9374 | 7.1975 | 7.4735 | 7.7719 | 2.224%
PRC000:nom_Avg_Coal | Other Coal | 1.9738 | 2.0591 | 2.0893 | 2.0546 | 2.0693 | 2.0582 | 2.0882 | 2.1318 | 2.1494 | 2.2069 | 2.2687 | 2.343 | 2.3824 | 2.4296 | 2.489 | 2.5376 | 2.5891 | 2.6515 | 2.7354 | 2.7939 | 2.8593 | 2.9262 | 2.992 | 3.0658 | 3.1433 | 3.2251 | 3.3112 | 3.4006 | 3.4827 | 3.5826 | 3.6855 | 2.103%
PRC000:nom_Avg_CoaltoLi | Coal to Liquids | [31 empty] | -- | bar: 2020 to 2050
PRC000:nom_Avg_Electric | Electricity | 30.5239 | 31.4016 | 31.3254 | 31.1387 | 31.2063 | 31.5903 | 32.198 | 33.0165 | 33.8833 | 34.8334 | 35.8268 | 37.0049 | 38.0029 | 39.0057 | 39.8859 | 40.6761 | 41.4489 | 42.2249 | 43.051 | 43.8457 | 44.6791 | 45.556 | 46.4367 | 47.3374 | 48.3238 | 49.3759 | 50.4419 | 51.5351 | 52.5827 | 53.5823 | 54.7079 | 1.964%
Non-Renewable Energy Expenditures by Sector
(billion nominal dollars)
PRC000:nom_Residential | Residential | 246.6207 | 255.8008 | 257.6174 | 258.7624 | 261.3721 | 267.199 | 275.1753 | 284.5556 | 294.3379 | 305.2545 | 318.0113 | 329.8559 | 341.2825 | 352.569 | 363.3706 | 373.4023 | 383.7592 | 394.4511 | 405.311 | 415.9102 | 427.2077 | 439.1311 | 451.4069 | 464.0869 | 477.8137 | 492.4701 | 507.3249 | 522.6889 | 538.0206 | 553.729 | 570.8759 | 2.837%
PRC000:nom_Commercial | Commercial | 173.4815 | 183.0242 | 186.8773 | 188.9737 | 192.4904 | 198.6095 | 203.373 | 209.9747 | 216.5408 | 223.8631 | 232.4329 | 240.5203 | 248.1235 | 256.1385 | 263.3665 | 269.7579 | 276.2518 | 283.287 | 290.5433 | 297.5531 | 305.1544 | 313.4048 | 321.7648 | 330.8292 | 340.4879 | 350.9746 | 361.7642 | 373.1216 | 384.4945 | 396.5464 | 409.9273 | 2.908%
PRC000:nom_Industrial | Industrial 1/ | 151.848 | 166.8566 | 173.946 | 177.0689 | 181.8978 | 189.0919 | 196.2844 | 206.3728 | 217.3279 | 229.0674 | 242.544 | 255.3045 | 267.7531 | 278.9747 | 290.6647 | 302.0372 | 312.8834 | 326.043 | 338.8235 | 348.8431 | 361.7782 | 375.8719 | 390.5999 | 405.655 | 422.8553 | 440.7643 | 458.4937 | 476.6539 | 494.3782 | 515.9445 | 539.8385 | 4.319%
PRC000:nom_TransNonRenw | Transportation | 411.8499 | 452.679 | 475.7145 | 494.5341 | 507.842 | 519.3101 | 534.6385 | 560.9135 | 581.3674 | 605.1132 | 646.2206 | 662.5241 | 688.5542 | 711.2814 | 739.7651 | 750.872 | 770.0131 | 796.9097 | 824.5223 | 844.2687 | 876.3127 | 906.1429 | 933.1749 | 966.2928 | 1003.0155 | 1043.7625 | 1081.7639 | 1120.1831 | 1159.5272 | 1206.321 | 1255.4941 | 3.785%
PRC000:nom_TotalNon-Ren | Total Non-Renewable Expenditures | 983.8001 | 1058.3605 | 1094.1553 | 1119.3391 | 1143.6023 | 1174.2104 | 1209.4711 | 1261.8166 | 1309.5739 | 1363.2982 | 1439.209 | 1488.2048 | 1545.7131 | 1598.9636 | 1657.1669 | 1696.0695 | 1742.9076 | 1800.6909 | 1859.2002 | 1906.5753 | 1970.4529 | 2034.5508 | 2096.9465 | 2166.8638 | 2244.1724 | 2327.9714 | 2409.3464 | 2492.6475 | 2576.4204 | 2672.541 | 2776.136 | 3.518%
PRC000:nom_TransRenewEx | Transportation Renewable Expenditures | 0.6415 | 0.73197 | 0.74817 | 0.77387 | 0.77728 | 0.78121 | 0.78976 | 0.81531 | 0.83235 | 0.85397 | 0.90003 | 0.91004 | 0.93457 | 0.95803 | 0.99452 | 1.007 | 1.0349 | 1.0745 | 1.115 | 1.1523 | 1.1995 | 1.2498 | 1.2945 | 1.3486 | 1.4109 | 1.4767 | 1.5392 | 1.6112 | 1.6813 | 1.7686 | 1.8596 | 3.611%
PRC000:nom_TotalExpendi | Total Expenditures | 984.4416 | 1059.0924 | 1094.9036 | 1120.113 | 1144.3796 | 1174.9918 | 1210.261 | 1262.6318 | 1310.4062 | 1364.1523 | 1440.109 | 1489.1147 | 1546.6476 | 1599.9216 | 1658.1613 | 1697.0765 | 1743.9425 | 1801.7655 | 1860.3152 | 1907.7275 | 1971.6525 | 2035.8005 | 2098.241 | 2168.2126 | 2245.5833 | 2329.448 | 2410.8857 | 2494.2585 | 2578.1018 | 2674.3098 | 2777.9956 | 3.518%
1/ Includes energy for combined heat and power plants that have a non-regulatory status, and small on-site generating systems.
2/ Excludes use for lease and plant fuel and fuel used for liquefaction in export facilities.
3/ E85 refers to a blend of 85 percent ethanol (renewable) and 15 percent motor gasoline (nonrenewable). To address cold starting issues,
the percentage of ethanol varies seasonally. The annual average ethanol content of 74 percent is used for these projections.
4/ Sales weighted-average price for all grades. Includes Federal, State, and local taxes.
5/ Kerosene-type jet fuel. Includes Federal and State taxes while excluding county and local taxes.
6/ Diesel fuel for on-road use. Includes Federal and State taxes while excluding county and local taxes.
7/ Natural gas used as fuel in motor vehicles, trains, and ships. Price includes estimated motor vehicle fuel taxes
and estimated dispensing costs or charges.
8/ Includes electricity-only and combined heat and power plants that have a regulatory status.
9/ Weighted averages of end-use fuel prices are derived from the prices shown in each sector and the corresponding sectoral consumption.
Btu = British thermal unit.
- - = Not applicable.
Sources: 2020: U.S. Energy Information Administration (EIA), Short-Term Energy Outlook, October 2020 and EIA, AEO2021
National Energy Modeling System run highogs.d120120a. Projections: EIA, AEO2021 National Energy Modeling System run highogs.d120120a.

## AEO T6 High Oil & Gas Case
| highogs.d120120a | 2020 | 2021 | 2022 | 2023 | 2024 | 2025 | 2026 | 2027 | 2028 | 2029 | 2030 | 2031 | 2032 | 2033 | 2034 | 2035 | 2036 | 2037 | 2038 | 2039 | 2040 | 2041 | 2042 | 2043 | 2044 | 2045 | 2046 | 2047 | 2048 | 2049 | 2050
|  | Report | Annual Energy Outlook 2021
|  | Scenario | ref2021 |  |  | Reference case
|  | Datekey | d113020a
|  | Release Date |  | January 2021
IKI000 | 6. Industrial Sector Key Indicators and Consumption | [31 empty] | Compound
Growth
2020-2050
| Shipments, Prices, and Consumption | 2020 | 2021 | 2022 | 2023 | 2024 | 2025 | 2026 | 2027 | 2028 | 2029 | 2030 | 2031 | 2032 | 2033 | 2034 | 2035 | 2036 | 2037 | 2038 | 2039 | 2040 | 2041 | 2042 | 2043 | 2044 | 2045 | 2046 | 2047 | 2048 | 2049 | 2050 | (percent)
Value of Shipments
(billion 2012 dollars)
IKI000:ba_Manufacturing | Manufacturing | 5632.4243 | 5860.8315 | 6082.4062 | 6185.0156 | 6320.9653 | 6464.9995 | 6563.938 | 6639.7422 | 6713.7793 | 6778.6255 | 6848.9731 | 6925.7837 | 7013.5825 | 7098.937 | 7201.5908 | 7324.7705 | 7443.1333 | 7550.7437 | 7664.5361 | 7786.4922 | 7900.8066 | 8029.3325 | 8163.8433 | 8309.6973 | 8437.7324 | 8571.6221 | 8696.2578 | 8806.5908 | 8933.1445 | 9074.6016 | 9220.8203 | 1.657%
IKI000:ba_Nonmanufactur | Agriculture, Mining, and Construction | 2535.2312 | 2520.6924 | 2582.4631 | 2690.438 | 2796.5066 | 2898.2136 | 2970.9055 | 3014.6321 | 3046.0317 | 3079.3428 | 3111.5068 | 3145.8325 | 3185.3152 | 3221.1865 | 3261.9387 | 3308.906 | 3351.447 | 3390.2905 | 3428.9409 | 3472.0273 | 3522.0698 | 3575.9976 | 3625.6819 | 3680.5332 | 3731.6807 | 3787.1868 | 3840.7986 | 3889.5059 | 3940.6428 | 3993.7041 | 4049.7649 | 1.573%
IKI000:ba_Total | Total | 8167.6553 | 8381.5234 | 8664.8691 | 8875.4531 | 9117.4717 | 9363.2129 | 9534.8438 | 9654.374 | 9759.8105 | 9857.9688 | 9960.4805 | 10071.6162 | 10198.8975 | 10320.123 | 10463.5293 | 10633.6768 | 10794.5801 | 10941.0342 | 11093.4766 | 11258.5195 | 11422.877 | 11605.3301 | 11789.5254 | 11990.2305 | 12169.4131 | 12358.8086 | 12537.0566 | 12696.0967 | 12873.7871 | 13068.3057 | 13270.585 | 1.631%
Energy Prices
(2020 dollars per million Btu)
IKI000:ca_LiquefiedPetr | Propane | 7.6224 | 8.4961 | 8.9952 | 8.7915 | 8.8415 | 8.9541 | 8.8042 | 8.7772 | 8.9623 | 9.1296 | 9.5622 | 9.7187 | 9.8474 | 9.9793 | 10.1209 | 10.162 | 10.2994 | 10.596 | 10.7765 | 10.8639 | 11.0038 | 11.1507 | 11.2804 | 11.2869 | 11.4423 | 11.5395 | 11.7103 | 11.8708 | 12.017 | 12.2154 | 12.3869 | 1.632%
IKI000:ca_MotorGasoline | Motor Gasoline | 18.4242 | 19.3042 | 19.6216 | 19.5462 | 19.411 | 19.3091 | 19.3184 | 19.7504 | 19.9356 | 20.2181 | 20.8159 | 20.7234 | 20.9406 | 21.1005 | 21.5267 | 21.2514 | 21.3048 | 21.5409 | 21.7546 | 21.7893 | 21.9424 | 22.101 | 22.0815 | 22.1869 | 22.3529 | 22.5703 | 22.6546 | 22.7592 | 22.8535 | 23.0266 | 23.2016 | 0.7715%
IKI000:ca_DistillateOil | Distillate Fuel Oil | 17.7508 | 17.7842 | 17.8325 | 18.2558 | 17.9657 | 17.4183 | 17.0434 | 17.4643 | 17.6655 | 17.9038 | 18.2284 | 18.3453 | 18.5648 | 18.7116 | 18.8231 | 18.6573 | 18.5572 | 18.7211 | 18.9069 | 18.7699 | 19.1414 | 19.277 | 19.3687 | 19.5071 | 19.6881 | 19.9401 | 20.0751 | 20.1828 | 20.2468 | 20.4266 | 20.5701 | 0.4926%
IKI000:ca_ResidualOil | Residual Fuel Oil | 5.4227 | 4.4313 | 5.8066 | 7.353 | 8.6042 | 9.588 | 10.6781 | 11.1224 | 11.3191 | 11.561 | 11.8865 | 11.9885 | 12.2147 | 12.3961 | 12.5412 | 12.4414 | 12.4361 | 12.6194 | 12.8175 | 12.7996 | 13.1271 | 13.2765 | 13.3898 | 13.4991 | 13.7324 | 13.9364 | 14.0883 | 14.1811 | 14.2348 | 14.37 | 14.5311 | 3.34%
IKI000:ca_Asphalt | Asphalt and Road Oil | 4.7084 | 5.4014 | 5.8265 | 6.3472 | 6.5758 | 6.6898 | 6.8707 | 7.1664 | 7.306 | 7.483 | 7.7294 | 7.8069 | 7.9901 | 8.1204 | 8.1971 | 8.3022 | 8.3038 | 8.2022 | 8.3498 | 8.3344 | 8.7503 | 8.9433 | 9.0494 | 9.4547 | 9.6621 | 9.734 | 9.9456 | 10.0262 | 10.0107 | 10.0564 | 9.9969 | 2.542%
IKI000:ca_NaturalGasHP | Natural Gas Heat and Power | 3.0332 | 4.0198 | 3.9811 | 3.5679 | 3.2255 | 3.1657 | 3.1964 | 3.2958 | 3.3636 | 3.4683 | 3.5105 | 3.5383 | 3.5625 | 3.6101 | 3.6113 | 3.5923 | 3.5879 | 3.5759 | 3.5591 | 3.5356 | 3.5147 | 3.5151 | 3.5182 | 3.5071 | 3.5193 | 3.5005 | 3.4866 | 3.5004 | 3.4694 | 3.4449 | 3.4615 | 0.4412%
IKI000:ca_NaturalGasFd | Natural Gas Feedstocks | 3.0775 | 4.0639 | 3.9779 | 3.5613 | 3.2207 | 3.1682 | 3.1962 | 3.2929 | 3.3535 | 3.4584 | 3.5208 | 3.5503 | 3.5723 | 3.6166 | 3.6169 | 3.5962 | 3.5879 | 3.5742 | 3.5556 | 3.5286 | 3.5092 | 3.5096 | 3.5121 | 3.5024 | 3.5152 | 3.4978 | 3.4856 | 3.4987 | 3.4686 | 3.4456 | 3.462 | 0.3932%
IKI000:ca_Metallurgical | Metallurgical Coal | 4.0174 | 3.5989 | 3.3561 | 3.2079 | 3.1175 | 3.071 | 3.0296 | 3.0136 | 3.0141 | 3.0368 | 3.0668 | 3.1021 | 3.137 | 3.1692 | 3.1996 | 3.2306 | 3.2614 | 3.2945 | 3.3283 | 3.3615 | 3.395 | 3.4296 | 3.4663 | 3.5055 | 3.5456 | 3.5867 | 3.6247 | 3.6615 | 3.6991 | 3.7376 | 3.7802 | -0.2027%
IKI000:ca_SteamCoal | Other Industrial Coal | 2.8155 | 2.8279 | 2.8847 | 2.8737 | 2.8736 | 2.8618 | 2.8491 | 2.8374 | 2.8258 | 2.8207 | 2.8303 | 2.829 | 2.8157 | 2.8164 | 2.8171 | 2.8212 | 2.8233 | 2.8278 | 2.8272 | 2.8292 | 2.8376 | 2.8406 | 2.8446 | 2.8497 | 2.8465 | 2.8579 | 2.8609 | 2.8698 | 2.8794 | 2.8885 | 2.9008 | 0.0995%
IKI000:ca_CoaltoLiquids | Coal to Liquids | [31 empty] | -- | bar: 2020 to 2050
IKI000:ca_Electricity | Electricity | 20.704 | 20.9633 | 20.4679 | 19.7836 | 19.3577 | 19.1063 | 18.9639 | 18.8411 | 18.7356 | 18.6636 | 18.6175 | 18.6768 | 18.6346 | 18.5455 | 18.4466 | 18.3517 | 18.2398 | 18.1244 | 18.0445 | 17.94 | 17.8369 | 17.7507 | 17.6633 | 17.552 | 17.4885 | 17.401 | 17.2898 | 17.1808 | 17.0487 | 16.8923 | 16.7785 | -0.6983%
(nominal dollars per million Btu)
IKI000:nom_LiquefiedPet | Propane | 7.6224 | 8.5858 | 9.1951 | 9.1057 | 9.3135 | 9.6362 | 9.7165 | 9.9642 | 10.4784 | 11.0031 | 11.8779 | 12.4361 | 12.9644 | 13.5038 | 14.0563 | 14.4687 | 15.0209 | 15.8165 | 16.4581 | 16.9617 | 17.572 | 18.2145 | 18.8552 | 19.3176 | 20.07 | 20.7478 | 21.6101 | 22.4915 | 23.3819 | 24.4251 | 25.4668 | 4.103%
IKI000:nom_MotorGasolin | Motor Gasoline | 18.4242 | 19.5078 | 20.0577 | 20.2448 | 20.447 | 20.7801 | 21.32 | 22.4215 | 23.308 | 24.3671 | 25.857 | 26.5178 | 27.5689 | 28.553 | 29.8972 | 30.2579 | 31.0714 | 32.1536 | 33.2241 | 34.0195 | 35.0397 | 36.1016 | 36.9091 | 37.973 | 39.2074 | 40.5809 | 41.8065 | 43.1216 | 44.467 | 46.0425 | 47.7014 | 3.222%
IKI000:nom_DistillateOi | Distillate Fuel Oil | 17.7508 | 17.9718 | 18.2288 | 18.9082 | 18.9246 | 18.7452 | 18.8093 | 19.8263 | 20.6538 | 21.5779 | 22.6429 | 23.4747 | 24.4411 | 25.3203 | 26.1424 | 26.5644 | 27.0643 | 27.9445 | 28.8751 | 29.3053 | 30.5668 | 31.4886 | 32.3748 | 33.3865 | 34.5332 | 35.8518 | 37.0465 | 38.2402 | 39.395 | 40.8437 | 42.2913 | 2.936%
IKI000:nom_ResidualOil | Residual Fuel Oil | 5.4227 | 4.4781 | 5.9357 | 7.6158 | 9.0634 | 10.3185 | 11.7845 | 12.6266 | 13.2339 | 13.9334 | 14.7652 | 15.3405 | 16.081 | 16.7742 | 17.4177 | 17.7141 | 18.1371 | 18.8367 | 19.5752 | 19.984 | 20.9626 | 21.6869 | 22.3809 | 23.1038 | 24.0868 | 25.0573 | 25.9984 | 26.8688 | 27.6973 | 28.7333 | 29.8752 | 5.853%
IKI000:nom_Asphalt | Asphalt and Road Oil | 4.7084 | 5.4584 | 5.956 | 6.574 | 6.9268 | 7.1995 | 7.5826 | 8.1356 | 8.5419 | 9.0186 | 9.6013 | 9.9897 | 10.5193 | 10.9885 | 11.3844 | 11.8207 | 12.1104 | 12.2432 | 12.7519 | 13.0125 | 13.9733 | 14.6087 | 15.1261 | 16.1818 | 16.9475 | 17.5015 | 18.3536 | 18.9965 | 19.4783 | 20.1081 | 20.5533 | 5.035%
IKI000:nom_NaturalGasHP | Natural Gas Heat and Power | 3.0332 | 4.0622 | 4.0696 | 3.6954 | 3.3977 | 3.4068 | 3.5276 | 3.7415 | 3.9325 | 4.18 | 4.3606 | 4.5277 | 4.6901 | 4.8852 | 5.0156 | 5.1147 | 5.2326 | 5.3377 | 5.4355 | 5.5201 | 5.6125 | 5.7419 | 5.8807 | 6.0025 | 6.1729 | 6.2939 | 6.4342 | 6.6322 | 6.7507 | 6.8882 | 7.1167 | 2.883%
IKI000:nom_NaturalGasFd | Natural Gas Feedstocks | 3.0775 | 4.1068 | 4.0663 | 3.6885 | 3.3926 | 3.4096 | 3.5274 | 3.7382 | 3.9208 | 4.1682 | 4.3735 | 4.5429 | 4.703 | 4.894 | 5.0233 | 5.1203 | 5.2326 | 5.3352 | 5.4302 | 5.5092 | 5.6038 | 5.7328 | 5.8704 | 5.9943 | 6.1657 | 6.2889 | 6.4323 | 6.6289 | 6.7491 | 6.8896 | 7.1176 | 2.834%
IKI000:nom_Metallurgica | Metallurgical Coal | 4.0174 | 3.6369 | 3.4306 | 3.3225 | 3.2839 | 3.3049 | 3.3435 | 3.4212 | 3.5239 | 3.66 | 3.8095 | 3.9695 | 4.13 | 4.2885 | 4.4437 | 4.5998 | 4.7565 | 4.9176 | 5.0831 | 5.2483 | 5.4215 | 5.6022 | 5.794 | 5.9998 | 6.219 | 6.4488 | 6.689 | 6.9374 | 7.1975 | 7.4735 | 7.7719 | 2.224%
IKI000:nom_SteamCoal | Other Industrial Coal | 2.8155 | 2.8577 | 2.9488 | 2.9764 | 3.0269 | 3.0799 | 3.1444 | 3.2211 | 3.3038 | 3.3995 | 3.5157 | 3.62 | 3.707 | 3.8112 | 3.9125 | 4.0168 | 4.1176 | 4.221 | 4.3178 | 4.4173 | 4.5314 | 4.6401 | 4.7548 | 4.8773 | 4.9927 | 5.1384 | 5.2795 | 5.4374 | 5.6025 | 5.7757 | 5.9639 | 2.534%
IKI000:nom_CoaltoLiquid | Coal to Liquids | [31 empty] | -- | bar: 2020 to 2050
IKI000:nom_Electricity | Electricity | 20.704 | 21.1844 | 20.9228 | 20.4907 | 20.391 | 20.5618 | 20.9288 | 21.3892 | 21.9049 | 22.4936 | 23.1262 | 23.8988 | 24.533 | 25.0956 | 25.6194 | 26.1292 | 26.6014 | 27.0539 | 27.5579 | 28.0096 | 28.4836 | 28.9954 | 29.5242 | 30.0405 | 30.6751 | 31.2866 | 31.9065 | 32.5522 | 33.1724 | 33.7769 | 34.4959 | 1.716%
Energy Consumption 1/ (quadrillion Btu)
Industrial Consumption Excluding Refining
IKI000:ia_LiqPetGasHeat | Propane Heat and Power | 0.15102 | 0.14817 | 0.12939 | 0.21582 | 0.21581 | 0.21875 | 0.22115 | 0.22306 | 0.22392 | 0.22494 | 0.22562 | 0.22719 | 0.2297 | 0.23156 | 0.23371 | 0.23669 | 0.23947 | 0.24174 | 0.24429 | 0.24714 | 0.24989 | 0.25308 | 0.25617 | 0.25958 | 0.26277 | 0.26627 | 0.26979 | 0.2729 | 0.2763 | 0.27985 | 0.28378 | 2.125%
IKI000:ia_LiqPetGasFeed | Hydrocarbon Gas Liquid Feedstocks 2/ | 2.9719 | 3.2486 | 3.5141 | 3.5887 | 3.7335 | 3.8505 | 3.9334 | 3.9906 | 4.0635 | 4.1296 | 4.2094 | 4.289 | 4.3563 | 4.4173 | 4.5122 | 4.6044 | 4.6787 | 4.7546 | 4.8216 | 4.8862 | 4.9125 | 4.9515 | 4.9993 | 5.0859 | 5.1529 | 5.2424 | 5.2888 | 5.3295 | 5.3715 | 5.4464 | 5.524 | 2.088%
IKI000:ia_Propylene | Propylene | 0.425 | 0.4239 | 0.4239 | 0.42273 | 0.42273 | 0.42273 | 0.42273 | 0.42273 | 0.42273 | 0.42273 | 0.42273 | 0.42273 | 0.42273 | 0.42273 | 0.42273 | 0.42273 | 0.42273 | 0.42273 | 0.42273 | 0.42273 | 0.42273 | 0.42273 | 0.42273 | 0.42273 | 0.42273 | 0.42273 | 0.42273 | 0.42273 | 0.42273 | 0.42273 | 0.42273 | -0.0178%
IKI000:ia_MotorGasoline | Motor Gasoline | 0.23802 | 0.2418 | 0.26537 | 0.27429 | 0.28342 | 0.29148 | 0.29776 | 0.30222 | 0.30589 | 0.30924 | 0.31242 | 0.31578 | 0.31994 | 0.32307 | 0.32674 | 0.33089 | 0.33474 | 0.33846 | 0.34221 | 0.34621 | 0.35063 | 0.35524 | 0.35961 | 0.36428 | 0.36876 | 0.37357 | 0.37831 | 0.38272 | 0.38741 | 0.39224 | 0.39733 | 1.723%
IKI000:ia_Distillate | Distillate Fuel Oil | 1.1329 | 1.1566 | 1.2091 | 1.2364 | 1.2728 | 1.3072 | 1.3353 | 1.3544 | 1.3707 | 1.3849 | 1.4002 | 1.4167 | 1.4362 | 1.4518 | 1.4694 | 1.4906 | 1.5106 | 1.5287 | 1.5475 | 1.5675 | 1.5886 | 1.6123 | 1.6349 | 1.6595 | 1.6834 | 1.7091 | 1.735 | 1.7583 | 1.7833 | 1.8105 | 1.8396 | 1.629%
IKI000:ia_ResidualFuel | Residual Fuel Oil | 0.03033 | 0.034205 | 0.033049 | 0.033167 | 0.034047 | 0.034915 | 0.035703 | 0.03678 | 0.037999 | 0.038869 | 0.039673 | 0.040563 | 0.041413 | 0.041816 | 0.042272 | 0.042822 | 0.043343 | 0.043745 | 0.044016 | 0.044468 | 0.04467 | 0.045031 | 0.045418 | 0.045884 | 0.046173 | 0.046496 | 0.046655 | 0.046919 | 0.04709 | 0.04719 | 0.04743 | 1.502%
IKI000:ia_Petrochemical | Petrochemical Feedstocks | 0.58093 | 0.58957 | 0.62567 | 0.627 | 0.62953 | 0.6315 | 0.63286 | 0.63378 | 0.63494 | 0.63597 | 0.6372 | 0.6384 | 0.6394 | 0.6403 | 0.64168 | 0.64299 | 0.64402 | 0.64507 | 0.64598 | 0.64684 | 0.64719 | 0.64771 | 0.64833 | 0.64945 | 0.65031 | 0.65144 | 0.65202 | 0.65252 | 0.65303 | 0.65394 | 0.65487 | 0.4002%
IKI000:ia_PetroleumCoke | Petroleum Coke | 0.043596 | 0.053326 | 0.045475 | 0.053581 | 0.059722 | 0.063189 | 0.065573 | 0.071395 | 0.077755 | 0.08165 | 0.085846 | 0.08987 | 0.092981 | 0.093683 | 0.094063 | 0.09563 | 0.097247 | 0.097592 | 0.097478 | 0.098318 | 0.097157 | 0.097585 | 0.098286 | 0.099063 | 0.099426 | 0.09951 | 0.099528 | 0.099808 | 0.099916 | 0.099836 | 0.10093 | 2.838%
IKI000:ia_Asphalt | Asphalt and Road Oil | 0.84177 | 0.82544 | 0.87725 | 0.8763 | 0.88953 | 0.90324 | 0.907 | 0.90322 | 0.89973 | 0.90172 | 0.90543 | 0.91232 | 0.9194 | 0.92765 | 0.9366 | 0.95097 | 0.96157 | 0.9734 | 0.98865 | 1.0028 | 1.0157 | 1.0327 | 1.0465 | 1.0627 | 1.0787 | 1.0951 | 1.1156 | 1.135 | 1.1571 | 1.1809 | 1.2051 | 1.203%
IKI000:ia_Miscellaneous | Miscellaneous Petroleum 3/ | 0.52382 | 0.5993 | 0.40432 | 0.39404 | 0.38538 | 0.38482 | 0.38058 | 0.39439 | 0.40968 | 0.42175 | 0.43205 | 0.44365 | 0.45144 | 0.4563 | 0.46031 | 0.4669 | 0.47315 | 0.4749 | 0.47498 | 0.47928 | 0.47487 | 0.47687 | 0.47955 | 0.48331 | 0.48625 | 0.48718 | 0.48832 | 0.49122 | 0.49178 | 0.49186 | 0.49648 | -0.1785%
IKI000:ia_PetroleumSubt | Petroleum and Other Liquids Subtotal | 6.5143 | 6.897 | 7.1037 | 7.2992 | 7.5038 | 7.6856 | 7.8093 | 7.9099 | 8.0242 | 8.1286 | 8.2478 | 8.3735 | 8.4867 | 8.5834 | 8.7169 | 8.8619 | 8.9829 | 9.0982 | 9.2067 | 9.3188 | 9.3813 | 9.472 | 9.5682 | 9.7097 | 9.8288 | 9.9711 | 10.074 | 10.1689 | 10.2674 | 10.4026 | 10.5495 | 1.62%
IKI000:ia_NatralGasHeat | Natural Gas Heat and Power | 6.4406 | 6.1417 | 6.5875 | 6.8504 | 7.1602 | 7.3738 | 7.521 | 7.5437 | 7.5657 | 7.5877 | 7.6162 | 7.6455 | 7.6839 | 7.7236 | 7.8116 | 7.9146 | 8.0054 | 8.116 | 8.2315 | 8.3389 | 8.4472 | 8.553 | 8.6703 | 8.83 | 8.9678 | 9.1392 | 9.2706 | 9.3828 | 9.5211 | 9.6989 | 9.8739 | 1.434%
IKI000:ia_NatralGasFeed | Natural Gas Feedstocks | 0.5708 | 0.58321 | 0.62889 | 0.64106 | 0.66 | 0.67315 | 0.68592 | 0.69392 | 0.70318 | 0.71213 | 0.72317 | 0.73403 | 0.74624 | 0.75613 | 0.76484 | 0.77582 | 0.78522 | 0.79472 | 0.80508 | 0.81497 | 0.81942 | 0.82546 | 0.83166 | 0.84441 | 0.85403 | 0.8665 | 0.87219 | 0.87692 | 0.88057 | 0.88881 | 0.89775 | 1.521%
IKI000:ia_LeaseandPlant | Lease and Plant Fuel 4/ | 1.8647 | 1.8238 | 1.9221 | 2.0608 | 2.1502 | 2.2465 | 2.3186 | 2.367 | 2.4237 | 2.4731 | 2.5133 | 2.5578 | 2.6138 | 2.6505 | 2.6931 | 2.7335 | 2.7723 | 2.804 | 2.8238 | 2.8747 | 2.9077 | 2.9284 | 2.9487 | 2.9858 | 3.0241 | 3.0456 | 3.0486 | 3.0809 | 3.0846 | 3.0814 | 3.0674 | 1.673%
IKI000:ia_liquefactexp | Natural Gas Liquefaction for Export 5/ | 0.35997 | 0.49272 | 0.48646 | 0.49249 | 0.55065 | 0.63719 | 0.70385 | 0.73496 | 0.76795 | 0.82829 | 0.89051 | 0.92162 | 0.95461 | 0.98384 | 1.0149 | 1.0461 | 1.0791 | 1.1083 | 1.1394 | 1.1705 | 1.2035 | 1.2172 | 1.2172 | 1.2172 | 1.219 | 1.2172 | 1.2172 | 1.2172 | 1.219 | 1.2172 | 1.2172 | 4.144%
IKI000:ia_NaturalGasSub | Natural Gas Subtotal | 9.2361 | 9.0415 | 9.6249 | 10.0447 | 10.521 | 10.9306 | 11.2293 | 11.3396 | 11.4605 | 11.6012 | 11.7431 | 11.859 | 11.9985 | 12.1141 | 12.2845 | 12.47 | 12.642 | 12.8229 | 12.9998 | 13.1991 | 13.3778 | 13.5241 | 13.6678 | 13.8774 | 14.065 | 14.2684 | 14.4086 | 14.5578 | 14.7053 | 14.8863 | 15.0562 | 1.642%
IKI000:ia_Metallurgical | Metallurgical Coal and Coke 6/ | 0.4481 | 0.37155 | 0.38811 | 0.48615 | 0.49357 | 0.46871 | 0.45683 | 0.44399 | 0.42868 | 0.40464 | 0.40078 | 0.39956 | 0.3981 | 0.38898 | 0.39214 | 0.40029 | 0.40197 | 0.40498 | 0.41299 | 0.4202 | 0.41796 | 0.4203 | 0.42823 | 0.44209 | 0.44327 | 0.44943 | 0.45048 | 0.44877 | 0.45388 | 0.45821 | 0.46992 | 0.1586%
IKI000:ia_SteamCoal | Other Industrial Coal | 0.46106 | 0.44966 | 0.46051 | 0.46464 | 0.46932 | 0.46855 | 0.46554 | 0.46159 | 0.45802 | 0.45237 | 0.44819 | 0.44442 | 0.44101 | 0.43573 | 0.43075 | 0.4318 | 0.43252 | 0.43329 | 0.43433 | 0.43554 | 0.43629 | 0.43791 | 0.44006 | 0.44291 | 0.44447 | 0.44678 | 0.44812 | 0.44938 | 0.45111 | 0.45324 | 0.45613 | -0.0359%
IKI000:ia_CoalSubtotal | Coal Subtotal | 0.90917 | 0.8212 | 0.84862 | 0.95079 | 0.96289 | 0.93726 | 0.92236 | 0.90558 | 0.88671 | 0.85702 | 0.84897 | 0.84399 | 0.83911 | 0.8247 | 0.82289 | 0.83209 | 0.83449 | 0.83827 | 0.84732 | 0.85574 | 0.85425 | 0.85821 | 0.86829 | 0.885 | 0.88774 | 0.89621 | 0.8986 | 0.89815 | 0.905 | 0.91145 | 0.92605 | 0.0613%
IKI000:ia_Renewables | Renewables 7/ | 1.5302 | 1.5617 | 1.5592 | 1.5754 | 1.6041 | 1.624 | 1.6373 | 1.6443 | 1.6507 | 1.6536 | 1.6595 | 1.6674 | 1.678 | 1.6792 | 1.6805 | 1.6943 | 1.7077 | 1.7219 | 1.74 | 1.7588 | 1.7769 | 1.7991 | 1.8198 | 1.8444 | 1.8666 | 1.8959 | 1.9224 | 1.9488 | 1.9743 | 2.0009 | 2.0301 | 0.9468%
IKI000:ia_PurchasedElec | Purchased Electricity | 2.8832 | 2.8876 | 2.9387 | 3.0337 | 3.1464 | 3.2361 | 3.2939 | 3.3342 | 3.3702 | 3.392 | 3.4176 | 3.4442 | 3.476 | 3.4915 | 3.5174 | 3.553 | 3.5848 | 3.6145 | 3.6452 | 3.6791 | 3.7056 | 3.739 | 3.7754 | 3.8221 | 3.8548 | 3.8937 | 3.9204 | 3.9393 | 3.9631 | 3.9924 | 4.0244 | 1.118%
IKI000:ia_DeliveredEner | Delivered Energy | 21.0728 | 21.209 | 22.0752 | 22.9039 | 23.7382 | 24.4135 | 24.8923 | 25.1336 | 25.3923 | 25.6324 | 25.917 | 26.188 | 26.4783 | 26.6929 | 27.0222 | 27.4113 | 27.7518 | 28.0959 | 28.4391 | 28.8115 | 29.0957 | 29.3924 | 29.6994 | 30.1386 | 30.503 | 30.9252 | 31.2241 | 31.5129 | 31.8151 | 32.1937 | 32.5862 | 1.464%
IKI000:ia_ElectricityRe | Electricity Related Losses | 5.3775 | 5.3809 | 5.4724 | 5.4893 | 5.534 | 5.4956 | 5.3814 | 5.2924 | 5.2636 | 5.2297 | 5.2495 | 5.2569 | 5.2608 | 5.2547 | 5.2559 | 5.2815 | 5.3005 | 5.3081 | 5.3206 | 5.3476 | 5.3682 | 5.3984 | 5.433 | 5.4678 | 5.4607 | 5.4903 | 5.5043 | 5.5055 | 5.5087 | 5.5329 | 5.5598 | 0.1112%
IKI000:ia_Total | Total | 26.4503 | 26.59 | 27.5476 | 28.3932 | 29.2723 | 29.909 | 30.2737 | 30.426 | 30.6559 | 30.8621 | 31.1665 | 31.4449 | 31.7391 | 31.9475 | 32.2781 | 32.6928 | 33.0524 | 33.404 | 33.7596 | 34.1591 | 34.4639 | 34.7908 | 35.1324 | 35.6064 | 35.9637 | 36.4156 | 36.7284 | 37.0183 | 37.3239 | 37.7266 | 38.146 | 1.228%
Refining Consumption
IKI000:ka_LiqPetGasHeat | Liquefied Petroleum Gas Heat and Power 2/ | 0.007159 | 0.007734 | 0 | 0 | 0 | 0 | 0 | 0 | 0 | 0 | 0 | 0 | 0 | 0 | 0 | 0 | 0 | 0 | 0 | 0 | 0 | 0 | 0 | 0 | 0 | 0 | 0 | 0 | 0 | 0 | 0 | - -
IKI000:ka_Distillate | Distillate Fuel Oil | 0.001986 | 0.002147 | 0 | 0 | 0 | 0 | 0 | 0 | 0 | 0 | 0 | 0 | 0 | 0 | 0 | 0 | 0 | 0 | 0 | 0 | 0 | 0 | 0 | 0 | 0 | 0 | 0 | 0 | 0 | 0 | 0 | - -
IKI000:ka_ResidualFuel | Residual Fuel Oil | 0.00015 | 0.000161 | 0 | 0 | 0 | 0 | 0 | 0 | 0 | 0 | 0 | 0 | 0 | 0 | 0 | 0 | 0 | 0 | 0 | 0 | 0 | 0 | 0 | 0 | 0 | 0 | 0 | 0 | 0 | 0 | 0 | - -
IKI000:ka_PetroleumCoke | Petroleum Coke | 0.46514 | 0.50238 | 0.49745 | 0.49145 | 0.48624 | 0.49004 | 0.47867 | 0.48048 | 0.47921 | 0.47886 | 0.48339 | 0.47721 | 0.48127 | 0.47953 | 0.48206 | 0.48135 | 0.48495 | 0.4871 | 0.48914 | 0.49253 | 0.49372 | 0.49492 | 0.49808 | 0.49624 | 0.49626 | 0.49325 | 0.49113 | 0.49068 | 0.49054 | 0.48958 | 0.49227 | 0.1891%
IKI000:ka_StillGasAll | Still Gas | 1.3325 | 1.4392 | 1.4254 | 1.4101 | 1.3873 | 1.3888 | 1.3598 | 1.3468 | 1.336 | 1.3325 | 1.3486 | 1.3273 | 1.3224 | 1.317 | 1.3342 | 1.3278 | 1.3436 | 1.3566 | 1.3597 | 1.3682 | 1.3671 | 1.3715 | 1.3708 | 1.3681 | 1.3674 | 1.387 | 1.3799 | 1.3833 | 1.3791 | 1.3798 | 1.3774 | 0.1106%
IKI000:ka_Miscellaneous | Miscellaneous Petroleum 3/ | 0.004728 | 0.005105 | 3.2e-05 | 0.026019 | 0.043782 | 0.05406 | 0.070515 | 0.076999 | 0.088226 | 0.085563 | 0.068835 | 0.078299 | 0.078259 | 0.081095 | 0.073525 | 0.075813 | 0.072365 | 0.072773 | 0.072908 | 0.070651 | 0.072863 | 0.072729 | 0.073037 | 0.069853 | 0.073264 | 0.070243 | 0.071484 | 0.073112 | 0.064737 | 0.06592 | 0.068203 | 9.304%
IKI000:ka_PetroleumSubt | Petroleum and Other Liquids Subtotal | 1.8117 | 1.9567 | 1.9229 | 1.9276 | 1.9173 | 1.9329 | 1.909 | 1.9043 | 1.9034 | 1.8969 | 1.9009 | 1.8828 | 1.882 | 1.8776 | 1.8897 | 1.8849 | 1.9009 | 1.9164 | 1.9217 | 1.9314 | 1.9337 | 1.9392 | 1.942 | 1.9342 | 1.9369 | 1.9505 | 1.9425 | 1.9471 | 1.9344 | 1.9353 | 1.9379 | 0.2248%
IKI000:ka_NatralGasHeat | Natural Gas Heat and Power | 1.2538 | 1.3247 | 1.1626 | 1.1365 | 1.1206 | 1.0904 | 1.1179 | 1.1141 | 1.1146 | 1.1317 | 1.1166 | 1.0988 | 1.1011 | 1.1067 | 1.1199 | 1.1216 | 1.1353 | 1.1425 | 1.1485 | 1.1675 | 1.1641 | 1.1701 | 1.1825 | 1.1971 | 1.1992 | 1.209 | 1.2115 | 1.2219 | 1.2437 | 1.2488 | 1.2711 | 0.0457%
IKI000:ka_NaturalFeedst | Natural Gas Feedstocks | 0.215 | 0.235 | 0.19117 | 0.17482 | 0.16997 | 0.15422 | 0.16344 | 0.16024 | 0.16303 | 0.16093 | 0.13002 | 0.12199 | 0.11908 | 0.11952 | 0.12204 | 0.12087 | 0.12581 | 0.13044 | 0.1326 | 0.13939 | 0.1344 | 0.13619 | 0.13922 | 0.14183 | 0.14306 | 0.14765 | 0.14735 | 0.14761 | 0.15235 | 0.15613 | 0.16304 | -0.9178%
IKI000:ka_NatGas2LiqH&P | Natural-Gas-to-Liquids Heat and Power | 0 | 0 | 0 | 0 | 0 | 0 | 0 | 0 | 0 | 0 | 0 | 0 | 0 | 0 | 0 | 0 | 0 | 0 | 0 | 0 | 0 | 0 | 0 | 0 | 0 | 0 | 0 | 0 | 0 | 0 | 0 | - -
IKI000:ka_NaturalGasSub | Natural Gas Subtotal | 1.4688 | 1.5597 | 1.3538 | 1.3113 | 1.2906 | 1.2446 | 1.2814 | 1.2744 | 1.2777 | 1.2927 | 1.2467 | 1.2208 | 1.2202 | 1.2262 | 1.2419 | 1.2424 | 1.2611 | 1.273 | 1.2811 | 1.3069 | 1.2985 | 1.3063 | 1.3217 | 1.3389 | 1.3422 | 1.3566 | 1.3589 | 1.3695 | 1.396 | 1.4049 | 1.4341 | -0.0796%
IKI000:ka_SteamCoal | Other Industrial Coal | 0.024 | 0.024 | 0 | 0 | 0 | 0 | 0 | 0 | 0 | 0 | 0 | 0 | 0 | 0 | 0 | 0.000123 | 0.000123 | 0.000123 | 0.000123 | 0.000123 | 0.000123 | 0.003089 | 0.010032 | 0.017304 | 0.030017 | 0.030017 | 0.0301 | 0.030102 | 0.030144 | 0.030152 | 0.030102 | 0.758%
IKI000:ka_CoaltoLiquids | Coal-to-Liquids Heat and Power | 0 | 0 | 0 | 0 | 0 | 0 | 0 | 0 | 0 | 0 | 0 | 0 | 0 | 0 | 0 | 0 | 0 | 0 | 0 | 0 | 0 | 0 | 0 | 0 | 0 | 0 | 0 | 0 | 0 | 0 | 0 | - -
IKI000:ka_CoalSubtotal | Coal Subtotal | 0.024 | 0.024 | 0 | 0 | 0 | 0 | 0 | 0 | 0 | 0 | 0 | 0 | 0 | 0 | 0 | 0.000123 | 0.000123 | 0.000123 | 0.000123 | 0.000123 | 0.000123 | 0.003089 | 0.010032 | 0.017304 | 0.030017 | 0.030017 | 0.0301 | 0.030102 | 0.030144 | 0.030152 | 0.030102 | 0.758%
IKI000:ka_BiofuelHeatCo | Biofuels Heat and Coproducts | 0.90456 | 0.88107 | 0.8714 | 0.87805 | 0.88669 | 0.89333 | 0.89871 | 0.90263 | 0.90636 | 0.90953 | 0.9197 | 0.92291 | 0.92717 | 0.93238 | 0.9372 | 0.94175 | 0.94989 | 0.95608 | 0.96267 | 0.97009 | 0.97864 | 0.98686 | 0.9964 | 1.0062 | 1.0239 | 1.0332 | 1.0427 | 1.0524 | 1.0627 | 1.0733 | 1.0842 | 0.6056%
IKI000:ka_PurchasedElec | Purchased Electricity | 0.18374 | 0.19549 | 0.18643 | 0.18192 | 0.17868 | 0.17722 | 0.17738 | 0.17616 | 0.17625 | 0.17757 | 0.18235 | 0.18081 | 0.18142 | 0.18121 | 0.18339 | 0.18357 | 0.18522 | 0.18666 | 0.18742 | 0.18835 | 0.18866 | 0.18942 | 0.19155 | 0.19326 | 0.19453 | 0.19593 | 0.1965 | 0.1975 | 0.19852 | 0.19959 | 0.20146 | 0.3074%
IKI000:ka_DeliveredEner | Delivered Energy | 4.3928 | 4.617 | 4.3344 | 4.2988 | 4.2733 | 4.2481 | 4.2664 | 4.2575 | 4.2637 | 4.2767 | 4.2496 | 4.2073 | 4.2107 | 4.2174 | 4.2523 | 4.2528 | 4.2973 | 4.3323 | 4.353 | 4.3969 | 4.3996 | 4.4248 | 4.4616 | 4.4899 | 4.5276 | 4.5663 | 4.5706 | 4.5966 | 4.6217 | 4.6433 | 4.6878 | 0.2169%
IKI000:ka_ElectricityRe | Electricity Related Losses | 0.34269 | 0.36428 | 0.34718 | 0.32918 | 0.31427 | 0.30097 | 0.2898 | 0.27962 | 0.27527 | 0.27377 | 0.28008 | 0.27597 | 0.27457 | 0.27272 | 0.27403 | 0.27288 | 0.27387 | 0.27412 | 0.27356 | 0.27376 | 0.27331 | 0.27349 | 0.27565 | 0.27648 | 0.27557 | 0.27627 | 0.27589 | 0.27602 | 0.27594 | 0.2766 | 0.27832 | -0.6911%
IKI000:ka_Total | Total | 4.7355 | 4.9813 | 4.6816 | 4.628 | 4.5876 | 4.549 | 4.5562 | 4.5371 | 4.539 | 4.5504 | 4.5296 | 4.4833 | 4.4853 | 4.4901 | 4.5263 | 4.5257 | 4.5711 | 4.6064 | 4.6266 | 4.6707 | 4.6729 | 4.6983 | 4.7373 | 4.7664 | 4.8032 | 4.8425 | 4.8465 | 4.8727 | 4.8977 | 4.9199 | 4.9661 | 0.1587%
Total Industrial Sector Consumption
IKI000:da_LiqPetGasHeat | Liquefied Petroleum Gas Heat and Power 2/ | 0.15818 | 0.1559 | 0.12939 | 0.21582 | 0.21581 | 0.21875 | 0.22115 | 0.22306 | 0.22392 | 0.22494 | 0.22562 | 0.22719 | 0.2297 | 0.23156 | 0.23371 | 0.23669 | 0.23947 | 0.24174 | 0.24429 | 0.24714 | 0.24989 | 0.25308 | 0.25617 | 0.25958 | 0.26277 | 0.26627 | 0.26979 | 0.2729 | 0.2763 | 0.27985 | 0.28378 | 1.967%
IKI000:da_LiqPetGasFeed | Hydrocarbon Gas Liquid Feedstocks 2/ | 2.9719 | 3.2486 | 3.5141 | 3.5887 | 3.7335 | 3.8505 | 3.9334 | 3.9906 | 4.0635 | 4.1296 | 4.2094 | 4.289 | 4.3563 | 4.4173 | 4.5122 | 4.6044 | 4.6787 | 4.7546 | 4.8216 | 4.8862 | 4.9125 | 4.9515 | 4.9993 | 5.0859 | 5.1529 | 5.2424 | 5.2888 | 5.3295 | 5.3715 | 5.4464 | 5.524 | 2.088%
IKI000:da_MotorGasoline | Motor Gasoline | 0.23802 | 0.2418 | 0.26537 | 0.27429 | 0.28342 | 0.29148 | 0.29776 | 0.30222 | 0.30589 | 0.30924 | 0.31242 | 0.31578 | 0.31994 | 0.32307 | 0.32674 | 0.33089 | 0.33474 | 0.33846 | 0.34221 | 0.34621 | 0.35063 | 0.35524 | 0.35961 | 0.36428 | 0.36876 | 0.37357 | 0.37831 | 0.38272 | 0.38741 | 0.39224 | 0.39733 | 1.723%
IKI000:da_Distillate | Distillate Fuel Oil | 1.1349 | 1.1587 | 1.2091 | 1.2364 | 1.2728 | 1.3072 | 1.3353 | 1.3544 | 1.3707 | 1.3849 | 1.4002 | 1.4167 | 1.4362 | 1.4518 | 1.4694 | 1.4906 | 1.5106 | 1.5287 | 1.5475 | 1.5675 | 1.5886 | 1.6123 | 1.6349 | 1.6595 | 1.6834 | 1.7091 | 1.735 | 1.7583 | 1.7833 | 1.8105 | 1.8396 | 1.623%
IKI000:da_ResidualFuel | Residual Fuel Oil | 0.03048 | 0.034366 | 0.033049 | 0.033167 | 0.034047 | 0.034915 | 0.035703 | 0.03678 | 0.037999 | 0.038869 | 0.039673 | 0.040563 | 0.041413 | 0.041816 | 0.042272 | 0.042822 | 0.043343 | 0.043745 | 0.044016 | 0.044468 | 0.04467 | 0.045031 | 0.045418 | 0.045884 | 0.046173 | 0.046496 | 0.046655 | 0.046919 | 0.04709 | 0.04719 | 0.04743 | 1.485%
IKI000:da_Petrochemical | Petrochemical Feedstocks | 0.58093 | 0.58957 | 0.62567 | 0.627 | 0.62953 | 0.6315 | 0.63286 | 0.63378 | 0.63494 | 0.63597 | 0.6372 | 0.6384 | 0.6394 | 0.6403 | 0.64168 | 0.64299 | 0.64402 | 0.64507 | 0.64598 | 0.64684 | 0.64719 | 0.64771 | 0.64833 | 0.64945 | 0.65031 | 0.65144 | 0.65202 | 0.65252 | 0.65303 | 0.65394 | 0.65487 | 0.4002%
IKI000:da_PetroleumCoke | Petroleum Coke | 0.50874 | 0.55571 | 0.54293 | 0.54503 | 0.54597 | 0.55323 | 0.54424 | 0.55188 | 0.55697 | 0.56051 | 0.56924 | 0.56708 | 0.57425 | 0.57322 | 0.57612 | 0.57698 | 0.5822 | 0.58469 | 0.58662 | 0.59085 | 0.59087 | 0.59251 | 0.59637 | 0.5953 | 0.59568 | 0.59276 | 0.59066 | 0.59049 | 0.59046 | 0.58942 | 0.59321 | 0.5133%
IKI000:da_Asphalt | Asphalt and Road Oil | 0.84177 | 0.82544 | 0.87725 | 0.8763 | 0.88953 | 0.90324 | 0.907 | 0.90322 | 0.89973 | 0.90172 | 0.90543 | 0.91232 | 0.9194 | 0.92765 | 0.9366 | 0.95097 | 0.96157 | 0.9734 | 0.98865 | 1.0028 | 1.0157 | 1.0327 | 1.0465 | 1.0627 | 1.0787 | 1.0951 | 1.1156 | 1.135 | 1.1571 | 1.1809 | 1.2051 | 1.203%
IKI000:da_StillGas | Still Gas | 1.3325 | 1.4392 | 1.4254 | 1.4101 | 1.3873 | 1.3888 | 1.3598 | 1.3468 | 1.336 | 1.3325 | 1.3486 | 1.3273 | 1.3224 | 1.317 | 1.3342 | 1.3278 | 1.3436 | 1.3566 | 1.3597 | 1.3682 | 1.3671 | 1.3715 | 1.3708 | 1.3681 | 1.3674 | 1.387 | 1.3799 | 1.3833 | 1.3791 | 1.3798 | 1.3774 | 0.1106%
IKI000:da_Miscellaneous | Miscellaneous Petroleum 3/ | 0.52854 | 0.6044 | 0.40435 | 0.42006 | 0.42916 | 0.43888 | 0.4511 | 0.47139 | 0.4979 | 0.50731 | 0.50089 | 0.52195 | 0.5297 | 0.5374 | 0.53383 | 0.54271 | 0.54552 | 0.54767 | 0.54789 | 0.54993 | 0.54773 | 0.5496 | 0.55259 | 0.55317 | 0.55951 | 0.55742 | 0.5598 | 0.56433 | 0.55652 | 0.55778 | 0.56468 | 0.2207%
IKI000:da_PetroleumSubt | Petroleum and Other Liquids Subtotal | 8.3259 | 8.8537 | 9.0266 | 9.2268 | 9.4211 | 9.6184 | 9.7183 | 9.8142 | 9.9276 | 10.0255 | 10.1487 | 10.2563 | 10.3687 | 10.461 | 10.6067 | 10.7468 | 10.8838 | 11.0147 | 11.1284 | 11.2502 | 11.315 | 11.4112 | 11.5101 | 11.6439 | 11.7657 | 11.9216 | 12.0166 | 12.116 | 12.2018 | 12.3379 | 12.4874 | 1.36%
IKI000:da_NatralGasHeat | Natural Gas Heat and Power | 7.6944 | 7.4665 | 7.7501 | 7.9869 | 8.2808 | 8.4643 | 8.6389 | 8.6578 | 8.6803 | 8.7194 | 8.7328 | 8.7442 | 8.7849 | 8.8303 | 8.9315 | 9.0362 | 9.1408 | 9.2585 | 9.38 | 9.5065 | 9.6113 | 9.7231 | 9.8528 | 10.027 | 10.167 | 10.3481 | 10.4821 | 10.6047 | 10.7648 | 10.9477 | 11.145 | 1.243%
IKI000:da_NatralGasFeed | Natural Gas Feedstocks | 0.7858 | 0.81821 | 0.82005 | 0.81588 | 0.82997 | 0.82737 | 0.84936 | 0.85416 | 0.86621 | 0.87305 | 0.85319 | 0.85602 | 0.86532 | 0.87564 | 0.88688 | 0.89669 | 0.91102 | 0.92516 | 0.93768 | 0.95435 | 0.95382 | 0.96164 | 0.97088 | 0.98624 | 0.99709 | 1.0142 | 1.0195 | 1.0245 | 1.0329 | 1.0449 | 1.0608 | 1.005%
IKI000:da_NatGas2LiqH&P | Natural-Gas-to-Liquids Heat and Power | 0 | 0 | 0 | 0 | 0 | 0 | 0 | 0 | 0 | 0 | 0 | 0 | 0 | 0 | 0 | 0 | 0 | 0 | 0 | 0 | 0 | 0 | 0 | 0 | 0 | 0 | 0 | 0 | 0 | 0 | 0 | - -
IKI000:da_LeaseandPlant | Lease and Plant Fuel 4/
IKI000:da_liquefactexp | Natural Gas Liquefaction for Export 5/ | 0.35997 | 0.49272 | 0.48646 | 0.49249 | 0.55065 | 0.63719 | 0.70385 | 0.73496 | 0.76795 | 0.82829 | 0.89051 | 0.92162 | 0.95461 | 0.98384 | 1.0149 | 1.0461 | 1.0791 | 1.1083 | 1.1394 | 1.1705 | 1.2035 | 1.2172 | 1.2172 | 1.2172 | 1.219 | 1.2172 | 1.2172 | 1.2172 | 1.219 | 1.2172 | 1.2172 | 4.144%
IKI000:da_NaturalGasSub | Natural Gas Subtotal | 10.7049 | 10.6012 | 10.9787 | 11.356 | 11.8117 | 12.1753 | 12.5107 | 12.614 | 12.7382 | 12.8938 | 12.9898 | 13.0797 | 13.2187 | 13.3402 | 13.5264 | 13.7125 | 13.9031 | 14.0959 | 14.2809 | 14.506 | 14.6763 | 14.8304 | 14.9895 | 15.2163 | 15.4073 | 15.625 | 15.7675 | 15.9273 | 16.1013 | 16.2912 | 16.4904 | 1.451%
IKI000:da_Metallurgical | Metallurgical Coal and Coke 6/ | 0.4481 | 0.37155 | 0.38811 | 0.48615 | 0.49357 | 0.46871 | 0.45683 | 0.44399 | 0.42868 | 0.40464 | 0.40078 | 0.39956 | 0.3981 | 0.38898 | 0.39214 | 0.40029 | 0.40197 | 0.40498 | 0.41299 | 0.4202 | 0.41796 | 0.4203 | 0.42823 | 0.44209 | 0.44327 | 0.44943 | 0.45048 | 0.44877 | 0.45388 | 0.45821 | 0.46992 | 0.1586%
IKI000:da_SteamCoal | Other Industrial Coal | 0.48506 | 0.47366 | 0.46051 | 0.46464 | 0.46932 | 0.46855 | 0.46554 | 0.46159 | 0.45802 | 0.45237 | 0.44819 | 0.44442 | 0.44101 | 0.43573 | 0.43075 | 0.43193 | 0.43264 | 0.43341 | 0.43446 | 0.43566 | 0.43641 | 0.441 | 0.45009 | 0.46021 | 0.47448 | 0.4768 | 0.47822 | 0.47948 | 0.48126 | 0.48339 | 0.48623 | 0.008%
IKI000:da_CoaltoLiquids | Coal-to-Liquids Heat and Power | 0 | 0 | 0 | 0 | 0 | 0 | 0 | 0 | 0 | 0 | 0 | 0 | 0 | 0 | 0 | 0 | 0 | 0 | 0 | 0 | 0 | 0 | 0 | 0 | 0 | 0 | 0 | 0 | 0 | 0 | 0 | - -
IKI000:da_CoalSubtotal | Coal Subtotal | 0.93317 | 0.8452 | 0.84862 | 0.95079 | 0.96289 | 0.93726 | 0.92236 | 0.90558 | 0.88671 | 0.85702 | 0.84897 | 0.84399 | 0.83911 | 0.8247 | 0.82289 | 0.83222 | 0.83461 | 0.8384 | 0.84744 | 0.85586 | 0.85437 | 0.8613 | 0.87832 | 0.90231 | 0.91775 | 0.92622 | 0.9287 | 0.92825 | 0.93514 | 0.9416 | 0.95615 | 0.0811%
IKI000:da_BiofuelHeatCo | Biofuels Heat and Coproducts | 0.90456 | 0.88107 | 0.8714 | 0.87805 | 0.88669 | 0.89333 | 0.89871 | 0.90263 | 0.90636 | 0.90953 | 0.9197 | 0.92291 | 0.92717 | 0.93238 | 0.9372 | 0.94175 | 0.94989 | 0.95608 | 0.96267 | 0.97009 | 0.97864 | 0.98686 | 0.9964 | 1.0062 | 1.0239 | 1.0332 | 1.0427 | 1.0524 | 1.0627 | 1.0733 | 1.0842 | 0.6056%
IKI000:da_Renewables | Renewables 7/ | 1.5302 | 1.5617 | 1.5592 | 1.5754 | 1.6041 | 1.624 | 1.6373 | 1.6443 | 1.6507 | 1.6536 | 1.6595 | 1.6674 | 1.678 | 1.6792 | 1.6805 | 1.6943 | 1.7077 | 1.7219 | 1.74 | 1.7588 | 1.7769 | 1.7991 | 1.8198 | 1.8444 | 1.8666 | 1.8959 | 1.9224 | 1.9488 | 1.9743 | 2.0009 | 2.0301 | 0.9468%
IKI000:da_PurchasedElec | Purchased Electricity | 3.0669 | 3.0831 | 3.1251 | 3.2156 | 3.3251 | 3.4133 | 3.4713 | 3.5104 | 3.5465 | 3.5696 | 3.6 | 3.625 | 3.6575 | 3.6727 | 3.7008 | 3.7365 | 3.77 | 3.8011 | 3.8326 | 3.8675 | 3.8942 | 3.9284 | 3.9669 | 4.0153 | 4.0493 | 4.0896 | 4.1169 | 4.1368 | 4.1616 | 4.192 | 4.2258 | 1.074%
IKI000:da_DeliveredEner | Delivered Energy | 25.4656 | 25.826 | 26.4096 | 27.2027 | 28.0115 | 28.6615 | 29.1587 | 29.3911 | 29.656 | 29.9091 | 30.1666 | 30.3954 | 30.689 | 30.9103 | 31.2745 | 31.6641 | 32.0491 | 32.4281 | 32.7921 | 33.2084 | 33.4953 | 33.8172 | 34.1611 | 34.6285 | 35.0306 | 35.4915 | 35.7947 | 36.1095 | 36.4369 | 36.837 | 37.2741 | 1.278%
IKI000:da_ElectricityRe | Electricity Related Losses | 5.7201 | 5.7452 | 5.8196 | 5.8185 | 5.8483 | 5.7965 | 5.6712 | 5.572 | 5.5388 | 5.5034 | 5.5295 | 5.5328 | 5.5354 | 5.5274 | 5.5299 | 5.5544 | 5.5744 | 5.5822 | 5.5941 | 5.6213 | 5.6415 | 5.6719 | 5.7087 | 5.7443 | 5.7362 | 5.7666 | 5.7801 | 5.7815 | 5.7846 | 5.8095 | 5.8381 | 0.0681%
IKI000:da_Total | Total | 31.1858 | 31.5713 | 32.2292 | 33.0212 | 33.8598 | 34.4581 | 34.8299 | 34.9631 | 35.1949 | 35.4125 | 35.6961 | 35.9282 | 36.2244 | 36.4377 | 36.8044 | 37.2185 | 37.6235 | 38.0104 | 38.3862 | 38.8298 | 39.1368 | 39.4891 | 39.8697 | 40.3728 | 40.7669 | 41.2581 | 41.5749 | 41.891 | 42.2215 | 42.6465 | 43.1122 | 1.085%
Energy Consumption per dollar of Shipments 1/
(thousand Btu per 2012 dollar)
IKI000:ea_LiqPetGasHeat | Liquefied Petroleum Gas Heat and Power 2/ | 0.019367 | 0.018601 | 0.014933 | 0.024317 | 0.02367 | 0.023363 | 0.023194 | 0.023104 | 0.022943 | 0.022818 | 0.022651 | 0.022557 | 0.022522 | 0.022438 | 0.022336 | 0.022259 | 0.022185 | 0.022094 | 0.022021 | 0.021951 | 0.021877 | 0.021807 | 0.021729 | 0.02165 | 0.021592 | 0.021545 | 0.021519 | 0.021495 | 0.021462 | 0.021414 | 0.021384 | 0.3308%
IKI000:ea_LiqPetGasFeed | Hydrocarbon Gas Liquid Feedstocks 2/ | 0.36386 | 0.38759 | 0.40556 | 0.40433 | 0.40949 | 0.41124 | 0.41253 | 0.41335 | 0.41635 | 0.41891 | 0.42261 | 0.42585 | 0.42713 | 0.42802 | 0.43123 | 0.433 | 0.43343 | 0.43456 | 0.43463 | 0.434 | 0.43006 | 0.42666 | 0.42405 | 0.42417 | 0.42343 | 0.42419 | 0.42186 | 0.41977 | 0.41724 | 0.41676 | 0.41626 | 0.4495%
IKI000:ea_MotorGasoline | Motor Gasoline | 0.029141 | 0.02885 | 0.030626 | 0.030905 | 0.031085 | 0.031131 | 0.031229 | 0.031304 | 0.031342 | 0.031369 | 0.031366 | 0.031354 | 0.03137 | 0.031305 | 0.031227 | 0.031117 | 0.03101 | 0.030935 | 0.030848 | 0.030751 | 0.030695 | 0.03061 | 0.030502 | 0.030381 | 0.030302 | 0.030227 | 0.030175 | 0.030145 | 0.030093 | 0.030015 | 0.029941 | 0.0903%
IKI000:ea_Distillate | Distillate Fuel Oil | 0.13895 | 0.13825 | 0.13954 | 0.1393 | 0.13961 | 0.13961 | 0.14004 | 0.14029 | 0.14044 | 0.14049 | 0.14057 | 0.14067 | 0.14082 | 0.14067 | 0.14043 | 0.14018 | 0.13994 | 0.13973 | 0.1395 | 0.13923 | 0.13908 | 0.13893 | 0.13868 | 0.1384 | 0.13833 | 0.13829 | 0.13839 | 0.1385 | 0.13852 | 0.13854 | 0.13862 | -0.0078%
IKI000:ea_ResidualFuel | Residual Fuel Oil | 0.003732 | 0.0041 | 0.003814 | 0.003737 | 0.003734 | 0.003729 | 0.003744 | 0.00381 | 0.003893 | 0.003943 | 0.003983 | 0.004027 | 0.004061 | 0.004052 | 0.00404 | 0.004027 | 0.004015 | 0.003998 | 0.003968 | 0.00395 | 0.003911 | 0.00388 | 0.003852 | 0.003827 | 0.003794 | 0.003762 | 0.003721 | 0.003696 | 0.003658 | 0.003611 | 0.003574 | -0.1438%
IKI000:ea_Petrochemical | Petrochemical Feedstocks | 0.071125 | 0.070342 | 0.072207 | 0.070644 | 0.069046 | 0.067445 | 0.066373 | 0.065647 | 0.065056 | 0.064513 | 0.063973 | 0.063386 | 0.062693 | 0.062044 | 0.061325 | 0.060467 | 0.059662 | 0.058959 | 0.05823 | 0.057454 | 0.056658 | 0.055811 | 0.054992 | 0.054165 | 0.053438 | 0.052711 | 0.052007 | 0.051395 | 0.050726 | 0.05004 | 0.049348 | -1.211%
IKI000:ea_PetroleumCoke | Petroleum Coke | 0.062287 | 0.066302 | 0.062659 | 0.061409 | 0.059881 | 0.059085 | 0.057079 | 0.057164 | 0.057068 | 0.056859 | 0.05715 | 0.056304 | 0.056305 | 0.055543 | 0.05506 | 0.05426 | 0.053934 | 0.05344 | 0.05288 | 0.05248 | 0.051727 | 0.051055 | 0.050585 | 0.049649 | 0.048949 | 0.047963 | 0.047113 | 0.04651 | 0.045865 | 0.045103 | 0.044701 | -1.1%
IKI000:ea_Asphalt | Asphalt and Road Oil | 0.10306 | 0.098484 | 0.10124 | 0.098733 | 0.097563 | 0.096466 | 0.095125 | 0.093556 | 0.092187 | 0.091472 | 0.090903 | 0.090583 | 0.090147 | 0.089887 | 0.089511 | 0.08943 | 0.089078 | 0.088967 | 0.08912 | 0.089072 | 0.088918 | 0.088983 | 0.088769 | 0.08863 | 0.088641 | 0.088606 | 0.088984 | 0.089394 | 0.089882 | 0.090361 | 0.090809 | -0.421%
IKI000:ea_StillGas | Still Gas | 0.16314 | 0.17171 | 0.1645 | 0.15887 | 0.15216 | 0.14832 | 0.14261 | 0.1395 | 0.13689 | 0.13517 | 0.1354 | 0.13179 | 0.12967 | 0.12762 | 0.12751 | 0.12486 | 0.12447 | 0.12399 | 0.12257 | 0.12153 | 0.11968 | 0.11818 | 0.11628 | 0.1141 | 0.11236 | 0.11223 | 0.11007 | 0.10896 | 0.10713 | 0.10558 | 0.10379 | -1.496%
IKI000:ea_Miscellaneous | Miscellaneous Petroleum 3/ | 0.064712 | 0.072111 | 0.046666 | 0.047328 | 0.04707 | 0.046872 | 0.047311 | 0.048827 | 0.051016 | 0.051462 | 0.050287 | 0.051824 | 0.051937 | 0.052073 | 0.051018 | 0.051037 | 0.050536 | 0.050056 | 0.049388 | 0.048846 | 0.04795 | 0.047357 | 0.046871 | 0.046135 | 0.045977 | 0.045103 | 0.044652 | 0.044449 | 0.043229 | 0.042682 | 0.042552 | -1.388%
IKI000:ea_PetroleumSubt | Petroleum and Other Liquids Subtotal | 1.0194 | 1.0563 | 1.0417 | 1.0396 | 1.0333 | 1.0273 | 1.0192 | 1.0166 | 1.0172 | 1.017 | 1.0189 | 1.0183 | 1.0166 | 1.0137 | 1.0137 | 1.0106 | 1.0083 | 1.0067 | 1.0032 | 0.99926 | 0.99055 | 0.98327 | 0.9763 | 0.97111 | 0.96683 | 0.96462 | 0.95848 | 0.95431 | 0.9478 | 0.94411 | 0.94099 | -0.2664%
IKI000:ea_NatralGasHeat | Natural Gas Heat and Power | 0.94206 | 0.89082 | 0.89443 | 0.89988 | 0.90824 | 0.90399 | 0.90603 | 0.89678 | 0.88939 | 0.8845 | 0.87675 | 0.86821 | 0.86136 | 0.85564 | 0.85358 | 0.84977 | 0.84679 | 0.84622 | 0.84554 | 0.84438 | 0.8414 | 0.83782 | 0.83572 | 0.83627 | 0.83545 | 0.83731 | 0.83609 | 0.83527 | 0.83618 | 0.83773 | 0.83983 | -0.3822%
IKI000:ea_NatralGasFeed | Natural Gas Feedstock | 0.096209 | 0.097621 | 0.094641 | 0.091925 | 0.091031 | 0.088364 | 0.089079 | 0.088474 | 0.088753 | 0.088563 | 0.085657 | 0.084993 | 0.084845 | 0.084848 | 0.08476 | 0.084325 | 0.084396 | 0.084559 | 0.084525 | 0.084767 | 0.083501 | 0.082862 | 0.082351 | 0.082254 | 0.081934 | 0.082059 | 0.081322 | 0.080697 | 0.080235 | 0.07996 | 0.079936 | -0.6158%
IKI000:ea_NatGas2LiqH&P | Natural-Gas-to-Liquids Heat and Power | 0 | 0 | 0 | 0 | 0 | 0 | 0 | 0 | 0 | 0 | 0 | 0 | 0 | 0 | 0 | 0 | 0 | 0 | 0 | 0 | 0 | 0 | 0 | 0 | 0 | 0 | 0 | 0 | 0 | 0 | 0 | - -
IKI000:ea_LeaseandPlant | Lease and Plant Fuel 4/ | 0.2283 | 0.2176 | 0.22182 | 0.23219 | 0.23583 | 0.23992 | 0.24317 | 0.24517 | 0.24834 | 0.25087 | 0.25232 | 0.25396 | 0.25628 | 0.25683 | 0.25738 | 0.25706 | 0.25682 | 0.25628 | 0.25455 | 0.25533 | 0.25455 | 0.25233 | 0.25011 | 0.24902 | 0.2485 | 0.24643 | 0.24317 | 0.24266 | 0.2396 | 0.23579 | 0.23114 | 0.0412%
IKI000:ea_liquefactexp | Natural Gas Liquefaction for Export 5/ | 0.044073 | 0.058786 | 0.056141 | 0.055489 | 0.060395 | 0.068052 | 0.073818 | 0.076127 | 0.078685 | 0.084022 | 0.089404 | 0.091506 | 0.0936 | 0.095332 | 0.096999 | 0.098372 | 0.099962 | 0.10129 | 0.10271 | 0.10397 | 0.10536 | 0.10488 | 0.10324 | 0.10151 | 0.10017 | 0.098485 | 0.097085 | 0.095869 | 0.094692 | 0.093139 | 0.091719 | 2.473%
IKI000:ea_NaturalGasSub | Natural Gas Subtotal | 1.3106 | 1.2648 | 1.267 | 1.2795 | 1.2955 | 1.3003 | 1.3121 | 1.3066 | 1.3052 | 1.308 | 1.3041 | 1.2987 | 1.2961 | 1.2926 | 1.2927 | 1.2895 | 1.288 | 1.2884 | 1.2873 | 1.2884 | 1.2848 | 1.2779 | 1.2714 | 1.2691 | 1.2661 | 1.2643 | 1.2577 | 1.2545 | 1.2507 | 1.2466 | 1.2426 | -0.1775%
IKI000:ea_Metallurgical | Metallurgical Coal and Coke 6/ | 0.054863 | 0.044329 | 0.044791 | 0.054775 | 0.054135 | 0.050059 | 0.047911 | 0.045988 | 0.043923 | 0.041047 | 0.040237 | 0.039672 | 0.039034 | 0.037691 | 0.037477 | 0.037644 | 0.037238 | 0.037015 | 0.037228 | 0.037323 | 0.03659 | 0.036217 | 0.036323 | 0.036871 | 0.036425 | 0.036365 | 0.035932 | 0.035347 | 0.035256 | 0.035063 | 0.035411 | -1.449%
IKI000:ea_SteamCoal | Other Industrial Coal | 0.059388 | 0.056512 | 0.053147 | 0.052351 | 0.051474 | 0.050042 | 0.048825 | 0.047812 | 0.046929 | 0.045889 | 0.044997 | 0.044126 | 0.043241 | 0.042221 | 0.041167 | 0.040619 | 0.040079 | 0.039614 | 0.039163 | 0.038696 | 0.038205 | 0.038 | 0.038177 | 0.038382 | 0.03899 | 0.038579 | 0.038144 | 0.037766 | 0.037383 | 0.036989 | 0.03664 | -1.597%
IKI000:ea_CoaltoLiquids | Coal-to-Liquids Heat and Power | 0 | 0 | 0 | 0 | 0 | 0 | 0 | 0 | 0 | 0 | 0 | 0 | 0 | 0 | 0 | 0 | 0 | 0 | 0 | 0 | 0 | 0 | 0 | 0 | 0 | 0 | 0 | 0 | 0 | 0 | 0 | - -
IKI000:ea_CoalSubtotal | Coal Subtotal | 0.11425 | 0.10084 | 0.097938 | 0.10713 | 0.10561 | 0.1001 | 0.096736 | 0.0938 | 0.090853 | 0.086937 | 0.085234 | 0.083799 | 0.082275 | 0.079912 | 0.078644 | 0.078262 | 0.077318 | 0.076629 | 0.076391 | 0.076019 | 0.074795 | 0.074216 | 0.0745 | 0.075253 | 0.075415 | 0.074944 | 0.074076 | 0.073113 | 0.072639 | 0.072053 | 0.07205 | -1.525%
IKI000:ea_BiofuelHeatCo | Biofuels Heat and Coproducts | 0.11075 | 0.10512 | 0.10057 | 0.09893 | 0.097252 | 0.095408 | 0.094256 | 0.093495 | 0.092867 | 0.092263 | 0.092335 | 0.091635 | 0.090909 | 0.090346 | 0.089568 | 0.088563 | 0.087997 | 0.087385 | 0.086778 | 0.086165 | 0.085674 | 0.085035 | 0.084515 | 0.083922 | 0.084141 | 0.083597 | 0.083167 | 0.082893 | 0.082544 | 0.082129 | 0.081699 | -1.009%
IKI000:ea_Renewables | Renewables 7/ | 0.18735 | 0.18633 | 0.17995 | 0.1775 | 0.17594 | 0.17344 | 0.17172 | 0.17032 | 0.16913 | 0.16774 | 0.1666 | 0.16555 | 0.16452 | 0.16271 | 0.16061 | 0.15933 | 0.1582 | 0.15738 | 0.15685 | 0.15622 | 0.15555 | 0.15502 | 0.15436 | 0.15383 | 0.15339 | 0.1534 | 0.15334 | 0.15349 | 0.15336 | 0.15311 | 0.15298 | -0.6733%
IKI000:ea_PurchasedElec | Purchased Electricity | 0.3755 | 0.36785 | 0.36067 | 0.36231 | 0.36469 | 0.36454 | 0.36406 | 0.36361 | 0.36338 | 0.3621 | 0.36143 | 0.35993 | 0.35861 | 0.35588 | 0.35368 | 0.35139 | 0.34925 | 0.34742 | 0.34548 | 0.34351 | 0.34091 | 0.3385 | 0.33648 | 0.33488 | 0.33275 | 0.33091 | 0.32838 | 0.32583 | 0.32327 | 0.32078 | 0.31844 | -0.5479%
IKI000:ea_DeliveredEner | Delivered Energy | 3.1179 | 3.0813 | 3.0479 | 3.0649 | 3.0723 | 3.0611 | 3.0581 | 3.0443 | 3.0386 | 3.034 | 3.0286 | 3.0179 | 3.0091 | 2.9951 | 2.9889 | 2.9777 | 2.969 | 2.9639 | 2.956 | 2.9496 | 2.9323 | 2.9139 | 2.8976 | 2.8881 | 2.8786 | 2.8718 | 2.8551 | 2.8441 | 2.8303 | 2.8188 | 2.8088 | -0.3474%
IKI000:ea_ElectricityRe | Electricity Related Losses | 0.70034 | 0.68546 | 0.67163 | 0.65557 | 0.64144 | 0.61908 | 0.59479 | 0.57715 | 0.56751 | 0.55827 | 0.55515 | 0.54935 | 0.54274 | 0.53559 | 0.52849 | 0.52234 | 0.51641 | 0.51021 | 0.50427 | 0.49929 | 0.49388 | 0.48873 | 0.48422 | 0.47908 | 0.47136 | 0.4666 | 0.46104 | 0.45537 | 0.44933 | 0.44455 | 0.43993 | -1.538%
IKI000:ea_Total | Total | 3.8182 | 3.7668 | 3.7195 | 3.7205 | 3.7137 | 3.6802 | 3.6529 | 3.6215 | 3.6061 | 3.5923 | 3.5838 | 3.5673 | 3.5518 | 3.5307 | 3.5174 | 3.5001 | 3.4854 | 3.4741 | 3.4603 | 3.4489 | 3.4262 | 3.4027 | 3.3818 | 3.3671 | 3.3499 | 3.3384 | 3.3162 | 3.2995 | 3.2797 | 3.2634 | 3.2487 | -0.537%
Total Industrial Combined Heat and Power 1/
IKI000:ha_Capacity(giga | Capacity (gigawatts) | 27.1067 | 27.7265 | 28.2073 | 28.4977 | 28.8888 | 29.2822 | 29.6851 | 30.0733 | 30.4614 | 30.8386 | 31.2168 | 31.5996 | 31.985 | 32.3541 | 32.7492 | 33.1745 | 33.6074 | 34.069 | 34.562 | 35.0752 | 35.5859 | 36.1473 | 36.7769 | 37.502 | 38.2799 | 39.1594 | 40.1136 | 41.1582 | 42.2831 | 43.542 | 44.9694 | 1.702%
IKI000:ha_Generation(bi | Generation (billion kilowatthours) | 154.5624 | 158.0315 | 160.372 | 162.1685 | 164.2579 | 166.3645 | 168.528 | 170.6126 | 172.6985 | 174.7282 | 175.5825 | 177.309 | 179.4336 | 181.6015 | 183.8837 | 186.1584 | 188.7659 | 191.5224 | 194.2769 | 197.5841 | 200.3555 | 203.5613 | 207.0739 | 210.9986 | 215.4301 | 220.353 | 225.3316 | 231.1918 | 237.4667 | 244.4289 | 252.3639 | 1.648%
1/ Includes combined heat and power plants that have a non-regulatory status, and small on-site generating systems.
2/ Includes ethane, natural gasoline, and refinery olefins.
3/ Includes lubricants and miscellaneous petroleum products.
4/ Represents natural gas used in well, field, and lease operations, and in natural gas processing plant machinery.
5/ Fuel used in facilities that liquefy natural gas for export.
6/ Includes net coal coke imports.
7/ Includes consumption of energy produced from hydroelectric, wood and wood waste, municipal waste, and other biomass sources.
Btu = British thermal unit.
- - = Not applicable.
Note: Includes estimated consumption for petroleum and other liquids. Totals may not equal sum of components due to independent rounding.
Sources: 2020: U.S. Energy Information Administration (EIA), Short-Term Energy Outlook, October 2020 and EIA, AEO2021
National Energy Modeling System run highogs.d120120a. Projections: EIA, AEO2021 National Energy Modeling System run highogs.d120120a.

## AEO T17 High Oil & Gas Case
| highogs.d120120a | 2020 | 2021 | 2022 | 2023 | 2024 | 2025 | 2026 | 2027 | 2028 | 2029 | 2030 | 2031 | 2032 | 2033 | 2034 | 2035 | 2036 | 2037 | 2038 | 2039 | 2040 | 2041 | 2042 | 2043 | 2044 | 2045 | 2046 | 2047 | 2048 | 2049 | 2050
|  | Report | Annual Energy Outlook 2021
|  | Scenario | ref2021 |  |  | Reference case
|  | Datekey | d113020a
|  | Release Date |  | January 2021
REM000 | 17. Renewable Energy Consumption by Sector and Source | [31 empty] | Compound
| (quadrillion Btu, unless otherwise noted) | [31 empty] | Growth
2020-2050
| Sector and Source | 2020 | 2021 | 2022 | 2023 | 2024 | 2025 | 2026 | 2027 | 2028 | 2029 | 2030 | 2031 | 2032 | 2033 | 2034 | 2035 | 2036 | 2037 | 2038 | 2039 | 2040 | 2041 | 2042 | 2043 | 2044 | 2045 | 2046 | 2047 | 2048 | 2049 | 2050 | (percent)
Marketed Renewable Energy 1/
REM000:ca_Residential(w | Residential (wood) | 0.45751 | 0.45426 | 0.44268 | 0.44422 | 0.44559 | 0.44251 | 0.43917 | 0.43576 | 0.43167 | 0.42711 | 0.4224 | 0.41674 | 0.41095 | 0.40476 | 0.39816 | 0.39063 | 0.38231 | 0.37514 | 0.3693 | 0.36286 | 0.35801 | 0.35352 | 0.3491 | 0.34477 | 0.34109 | 0.33825 | 0.33549 | 0.33227 | 0.32858 | 0.32533 | 0.32219 | -1.162%
REM000:da_Commercial(bi | Commercial (biomass) | 0.13122 | 0.13122 | 0.13122 | 0.13122 | 0.13122 | 0.13122 | 0.13122 | 0.13122 | 0.13122 | 0.13122 | 0.13122 | 0.13122 | 0.13122 | 0.13122 | 0.13122 | 0.13122 | 0.13122 | 0.13122 | 0.13122 | 0.13122 | 0.13122 | 0.13122 | 0.13122 | 0.13122 | 0.13122 | 0.13122 | 0.13122 | 0.13122 | 0.13122 | 0.13122 | 0.13122 | 0%
REM000:ea_Industrial | Industrial 2/ | 2.4347 | 2.4428 | 2.4306 | 2.4535 | 2.4908 | 2.5173 | 2.536 | 2.5469 | 2.5571 | 2.5631 | 2.5792 | 2.5903 | 2.6051 | 2.6115 | 2.6177 | 2.6361 | 2.6576 | 2.678 | 2.7027 | 2.7289 | 2.7555 | 2.786 | 2.8162 | 2.8507 | 2.8906 | 2.9291 | 2.9651 | 3.0012 | 3.037 | 3.0742 | 3.1143 | 0.8239%
REM000:ea_ConventionalH | Conventional Hydroelectric Power | 0.012289 | 0.012289 | 0.012248 | 0.014031 | 0.015814 | 0.016706 | 0.017597 | 0.018489 | 0.01938 | 0.019826 | 0.020272 | 0.020717 | 0.021163 | 0.021163 | 0.021163 | 0.021163 | 0.021163 | 0.021163 | 0.021163 | 0.021163 | 0.021163 | 0.021163 | 0.021163 | 0.021163 | 0.021163 | 0.021163 | 0.021163 | 0.021163 | 0.021163 | 0.021163 | 0.021163 | 1.829%
REM000:ea_MunicipalSoli | Municipal Waste 3/ | 0.16345 | 0.16564 | 0.16325 | 0.16254 | 0.16179 | 0.16118 | 0.15999 | 0.15836 | 0.15626 | 0.15428 | 0.1524 | 0.15055 | 0.14878 | 0.14738 | 0.14516 | 0.14661 | 0.14804 | 0.14941 | 0.15083 | 0.1523 | 0.15392 | 0.15567 | 0.15736 | 0.15911 | 0.16089 | 0.16275 | 0.16463 | 0.16647 | 0.16846 | 0.17051 | 0.17269 | 0.1833%
REM000:ea_Biomass | Biomass | 1.3544 | 1.3838 | 1.3837 | 1.3988 | 1.4265 | 1.4461 | 1.4597 | 1.4675 | 1.4751 | 1.4795 | 1.4868 | 1.4961 | 1.508 | 1.5106 | 1.5142 | 1.5265 | 1.5385 | 1.5514 | 1.5681 | 1.5854 | 1.6018 | 1.6223 | 1.6413 | 1.6642 | 1.6846 | 1.712 | 1.7366 | 1.7612 | 1.7847 | 1.8093 | 1.8362 | 1.02%
REM000:ea_BiomasHeat&Co | Biofuels Heat and Coproducts | 0.90456 | 0.88107 | 0.8714 | 0.87805 | 0.88669 | 0.89333 | 0.89871 | 0.90263 | 0.90636 | 0.90953 | 0.9197 | 0.92291 | 0.92717 | 0.93238 | 0.9372 | 0.94175 | 0.94989 | 0.95608 | 0.96267 | 0.97009 | 0.97864 | 0.98686 | 0.9964 | 1.0062 | 1.0239 | 1.0332 | 1.0427 | 1.0524 | 1.0627 | 1.0733 | 1.0842 | 0.6056%
REM000:fa_Transportatio | Transportation | 1.3317 | 1.5179 | 1.5435 | 1.575 | 1.5817 | 1.5884 | 1.5953 | 1.6023 | 1.6091 | 1.6158 | 1.6225 | 1.6216 | 1.6208 | 1.6199 | 1.6192 | 1.6181 | 1.6172 | 1.6163 | 1.6154 | 1.6145 | 1.6134 | 1.6123 | 1.6239 | 1.6231 | 1.6218 | 1.6207 | 1.6237 | 1.6512 | 1.6655 | 1.6895 | 1.7052 | 0.8275%
REM000:fa_Ethanolusedin | Ethanol used in E85 4/ | 0.019976 | 0.021484 | 0.020462 | 0.021339 | 0.021329 | 0.021193 | 0.020968 | 0.020569 | 0.020182 | 0.019785 | 0.01941 | 0.019115 | 0.018835 | 0.018626 | 0.018454 | 0.01845 | 0.018456 | 0.018514 | 0.018586 | 0.018755 | 0.018954 | 0.019161 | 0.019404 | 0.019644 | 0.0199 | 0.020109 | 0.020324 | 0.020627 | 0.020853 | 0.021194 | 0.021506 | 0.2463%
REM000:ga_Ethanolusedin | Ethanol used in Gasoline Blending | 1.0152 | 1.1199 | 1.1094 | 1.1138 | 1.1158 | 1.1225 | 1.1262 | 1.1278 | 1.1293 | 1.1297 | 1.1299 | 1.1301 | 1.1312 | 1.1336 | 1.137 | 1.1425 | 1.1468 | 1.1514 | 1.1561 | 1.1621 | 1.1693 | 1.1759 | 1.1833 | 1.191 | 1.198 | 1.2054 | 1.2132 | 1.2206 | 1.229 | 1.2377 | 1.2466 | 0.6867%
REM000:ga_BioDieselBlen | Biodiesel used in Distillate Blending | 0.22709 | 0.26806 | 0.25256 | 0.25578 | 0.25787 | 0.25519 | 0.25664 | 0.26036 | 0.26073 | 0.26115 | 0.26191 | 0.26233 | 0.2624 | 0.26282 | 0.26323 | 0.25831 | 0.25578 | 0.25612 | 0.25608 | 0.25603 | 0.24973 | 0.24548 | 0.24735 | 0.24619 | 0.24084 | 0.23221 | 0.22847 | 0.24626 | 0.24954 | 0.25368 | 0.25764 | 0.4217%
REM000:trans_biobute | Biobutanol | 0 | 0 | 0 | 0 | 0 | 0 | 0 | 0 | 0 | 0 | 0 | 0 | 0 | 0 | 0 | 0 | 0 | 0 | 0 | 0 | 0 | 0 | 0 | 0 | 0 | 0 | 0 | 0 | 0 | 0 | 0 | - -
REM000:gb_LiquidfromBio | Liquids from Biomass | 0 | 0 | 0 | 0.002745 | 0.001673 | 0.001301 | 0.001297 | 0.000942 | 0.001373 | 0.000942 | 0.001374 | 0.00131 | 0.00131 | 0.00131 | 0.000878 | 0.000878 | 0.000902 | 0.000838 | 0.000838 | 8.6e-05 | 0.000157 | 0 | 0 | 0 | 0 | 0 | 0 | 0 | 0 | 0 | 0 | - -
REM000:gb_GreenLiquids | Renewable Diesel and Gasoline 5/ | 0.069351 | 0.10841 | 0.16106 | 0.1813 | 0.18502 | 0.18825 | 0.1902 | 0.19266 | 0.19754 | 0.20423 | 0.20986 | 0.20873 | 0.2071 | 0.20359 | 0.19958 | 0.19803 | 0.1952 | 0.18947 | 0.18375 | 0.17756 | 0.17528 | 0.1717 | 0.17393 | 0.16628 | 0.16309 | 0.16297 | 0.16166 | 0.16366 | 0.16607 | 0.17696 | 0.1794 | 3.219%
REM000:ha_ElectricPower | Electric Power 6/ | 6.988 | 7.6508 | 8.1737 | 8.974 | 9.7657 | 10.212 | 10.2125 | 10.2526 | 10.2542 | 10.4157 | 10.6462 | 10.7649 | 10.8467 | 10.9465 | 11.1811 | 11.4728 | 11.7251 | 11.8746 | 12.0524 | 12.1664 | 12.2972 | 12.4035 | 12.5003 | 12.6388 | 12.8146 | 13.0009 | 13.2234 | 13.5135 | 13.9207 | 14.3803 | 14.6288 | 2.493%
REM000:ha_ConventionalH | Conventional Hydroelectric Power | 2.5222 | 2.4704 | 2.5545 | 2.6036 | 2.5231 | 2.4799 | 2.397 | 2.361 | 2.3215 | 2.3066 | 2.2968 | 2.2916 | 2.2819 | 2.2716 | 2.2645 | 2.2572 | 2.2497 | 2.243 | 2.2342 | 2.2251 | 2.2195 | 2.2134 | 2.2087 | 2.2028 | 2.1968 | 2.1882 | 2.1784 | 2.173 | 2.168 | 2.1607 | 2.1544 | -0.524%
REM000:ha_Geothermal | Geothermal | 0.13981 | 0.13639 | 0.14296 | 0.14424 | 0.1491 | 0.15549 | 0.15968 | 0.16509 | 0.17274 | 0.18325 | 0.19286 | 0.20494 | 0.21228 | 0.22014 | 0.22823 | 0.23633 | 0.24298 | 0.24915 | 0.25706 | 0.26568 | 0.27511 | 0.28282 | 0.29026 | 0.2948 | 0.30028 | 0.3084 | 0.3141 | 0.3214 | 0.32854 | 0.33312 | 0.34063 | 3.013%
REM000:ha_MunicipalSoli | Biogenic Municipal Waste 7/ | 0.29396 | 0.30299 | 0.30638 | 0.31411 | 0.32577 | 0.33652 | 0.3456 | 0.35511 | 0.35974 | 0.37365 | 0.38164 | 0.39374 | 0.40288 | 0.41266 | 0.42216 | 0.43325 | 0.44429 | 0.45818 | 0.46561 | 0.47501 | 0.4838 | 0.49304 | 0.49984 | 0.51224 | 0.51926 | 0.52601 | 0.53482 | 0.54033 | 0.54646 | 0.55566 | 0.55809 | 2.16%
REM000:ha_Biomass | Biomass | 0.20445 | 0.20511 | 0.20824 | 0.20819 | 0.20824 | 0.20803 | 0.20821 | 0.20814 | 0.1994 | 0.19509 | 0.19595 | 0.19606 | 0.19832 | 0.19809 | 0.19551 | 0.19553 | 0.19875 | 0.19814 | 0.19851 | 0.19839 | 0.19739 | 0.19806 | 0.19804 | 0.19836 | 0.19739 | 0.19803 | 0.1982 | 0.1981 | 0.19787 | 0.19788 | 0.19797 | -0.1073%
REM000:ha_DedicatedPlan | Dedicated Plants | 0.16353 | 0.16401 | 0.16793 | 0.1679 | 0.16788 | 0.1679 | 0.16789 | 0.1679 | 0.16027 | 0.15651 | 0.1573 | 0.15738 | 0.15914 | 0.15891 | 0.15757 | 0.15693 | 0.15946 | 0.15894 | 0.15927 | 0.15922 | 0.15831 | 0.15893 | 0.15889 | 0.1592 | 0.15829 | 0.15888 | 0.1591 | 0.15909 | 0.15909 | 0.15912 | 0.1592 | -0.0894%
REM000:ha_Cofiring | Cofiring | 0.040924 | 0.0411 | 0.040318 | 0.040293 | 0.040362 | 0.040132 | 0.040322 | 0.04024 | 0.039128 | 0.03858 | 0.038656 | 0.038677 | 0.039179 | 0.039175 | 0.037938 | 0.0386 | 0.039289 | 0.039203 | 0.039238 | 0.039164 | 0.039081 | 0.039128 | 0.039147 | 0.039154 | 0.039106 | 0.039149 | 0.039099 | 0.039004 | 0.038774 | 0.038758 | 0.038776 | -0.1796%
REM000:ha_SolarThermal | Solar Thermal | 0.029326 | 0.030614 | 0.029785 | 0.028506 | 0.027117 | 0.027134 | 0.02645 | 0.026202 | 0.02526 | 0.024793 | 0.025024 | 0.024335 | 0.024298 | 0.023804 | 0.023683 | 0.023622 | 0.023615 | 0.023312 | 0.022798 | 0.022649 | 0.022635 | 0.022698 | 0.022603 | 0.022161 | 0.021526 | 0.021392 | 0.020383 | 0.022121 | 0.021268 | 0.023327 | 0.020677 | -1.158%
REM000:ha_SolarPhotovol | Solar Photovoltaic | 0.73842 | 0.95998 | 1.2456 | 1.3606 | 1.3704 | 1.703 | 1.9367 | 2.0638 | 2.1309 | 2.3052 | 2.3596 | 2.4204 | 2.5156 | 2.6318 | 2.7474 | 2.8431 | 3.0232 | 3.1703 | 3.3557 | 3.4756 | 3.5988 | 3.6899 | 3.7841 | 3.9137 | 4.0858 | 4.2518 | 4.4508 | 4.7009 | 5.073 | 5.5139 | 5.7539 | 7.083%
REM000:ha_Wind | Wind | 3.0599 | 3.5454 | 3.6862 | 4.3148 | 5.162 | 5.3019 | 5.1388 | 5.0732 | 5.0447 | 5.0271 | 5.1943 | 5.2338 | 5.2114 | 5.1884 | 5.2997 | 5.4837 | 5.5426 | 5.5325 | 5.5186 | 5.5039 | 5.5001 | 5.5036 | 5.4967 | 5.4948 | 5.4935 | 5.5071 | 5.5267 | 5.5576 | 5.5855 | 5.5957 | 5.6032 | 2.037%
REM000:ia_TotalMarketed | Total Marketed Renewable Energy | 11.3432 | 12.197 | 12.7217 | 13.5779 | 14.415 | 14.8915 | 14.9142 | 14.9688 | 14.9833 | 15.153 | 15.4014 | 15.5247 | 15.6148 | 15.7139 | 15.9474 | 16.2488 | 16.5134 | 16.6753 | 16.871 | 17.0039 | 17.1553 | 17.2865 | 17.4208 | 17.5886 | 17.7993 | 18.0201 | 18.2789 | 18.6294 | 19.0829 | 19.6006 | 19.9016 | 1.892%
Sources of Ethanol
REM000:ja_FromCorn | From Corn and Other Starch | 1.1336 | 1.2481 | 1.2668 | 1.2765 | 1.2897 | 1.3001 | 1.3075 | 1.3122 | 1.3179 | 1.3217 | 1.3347 | 1.3392 | 1.3448 | 1.3518 | 1.3597 | 1.3671 | 1.3798 | 1.3898 | 1.4001 | 1.4111 | 1.4244 | 1.437 | 1.4506 | 1.4648 | 1.4903 | 1.5049 | 1.5199 | 1.5348 | 1.5508 | 1.5673 | 1.5843 | 1.122%
REM000:ja_FromCellulose | From Cellulose | 0 | 0.00135 | 0.001346 | 0.000471 | 1e-06 | 8e-06 | 1.3e-05 | 0.000423 | 1e-06 | 0.000423 | 0 | 0 | 0 | 0 | 0.000423 | 0.000423 | 0.000463 | 0.000463 | 0.000463 | 0.001199 | 0.001129 | 0.001284 | 0.001346 | 0.001346 | 0.001346 | 0.001283 | 0.001346 | 0.001346 | 0.001346 | 0.001346 | 0.001346 | 43.17%
REM000:ja_Imports | Net Imports | -0.098395 | -0.10806 | -0.13832 | -0.14178 | -0.15259 | -0.1564 | -0.1603 | -0.16431 | -0.16842 | -0.17263 | -0.18537 | -0.19001 | -0.19476 | -0.19962 | -0.20461 | -0.20662 | -0.21497 | -0.22035 | -0.22586 | -0.2315 | -0.23729 | -0.24323 | -0.24931 | -0.25554 | -0.2738 | -0.28068 | -0.28769 | -0.29489 | -0.30225 | -0.30981 | -0.31757 | 3.983%
REM000:ja_Total | Total U.S. Supply of Ethanol | 1.0352 | 1.1414 | 1.1299 | 1.1352 | 1.1372 | 1.1437 | 1.1472 | 1.1484 | 1.1495 | 1.1495 | 1.1493 | 1.1492 | 1.15 | 1.1522 | 1.1555 | 1.1609 | 1.1653 | 1.1699 | 1.1747 | 1.1808 | 1.1882 | 1.1951 | 1.2027 | 1.2107 | 1.2179 | 1.2255 | 1.2336 | 1.2412 | 1.2498 | 1.2589 | 1.2681 | 0.6787%
Nonmarketed Renewable Energy 8/
Selected Consumption
REM000:la_Residential | Residential | 0.2802 | 0.32095 | 0.3524 | 0.37653 | 0.40206 | 0.42425 | 0.44967 | 0.47648 | 0.50485 | 0.53263 | 0.56716 | 0.59617 | 0.62483 | 0.65462 | 0.68604 | 0.71721 | 0.74818 | 0.78035 | 0.81228 | 0.84643 | 0.88042 | 0.9163 | 0.95344 | 0.99065 | 1.0294 | 1.0702 | 1.1101 | 1.1475 | 1.1873 | 1.2289 | 1.265 | 5.153%
REM000:la_SolarHotWater | Solar Hot Water Heating | 0.041923 | 0.0459 | 0.045856 | 0.045132 | 0.044743 | 0.043871 | 0.043569 | 0.043343 | 0.043447 | 0.043559 | 0.044141 | 0.044365 | 0.044488 | 0.044635 | 0.044823 | 0.044966 | 0.045067 | 0.045217 | 0.045376 | 0.045571 | 0.045716 | 0.04592 | 0.046134 | 0.046332 | 0.046519 | 0.046729 | 0.046861 | 0.046873 | 0.046947 | 0.047069 | 0.046927 | 0.3766%
REM000:la_GeothermalHea | Geothermal Heat Pumps | 0.013036 | 0.015201 | 0.017725 | 0.018765 | 0.020128 | 0.020978 | 0.022219 | 0.02329 | 0.024472 | 0.025659 | 0.02686 | 0.027926 | 0.028994 | 0.030059 | 0.031076 | 0.032084 | 0.0331 | 0.034097 | 0.035104 | 0.03615 | 0.037255 | 0.038368 | 0.039507 | 0.040661 | 0.041816 | 0.043009 | 0.044202 | 0.045451 | 0.046683 | 0.047979 | 0.049258 | 4.531%
REM000:la_SolarPhotovol | Solar Photovoltaic | 0.22507 | 0.25968 | 0.28864 | 0.31246 | 0.33702 | 0.35924 | 0.38372 | 0.40969 | 0.43678 | 0.46326 | 0.496 | 0.52372 | 0.55119 | 0.57976 | 0.60998 | 0.64001 | 0.66985 | 0.70088 | 0.73165 | 0.76456 | 0.79729 | 0.83185 | 0.86764 | 0.9035 | 0.94095 | 0.98027 | 1.0189 | 1.055 | 1.0935 | 1.1336 | 1.1686 | 5.644%
REM000:la_blowWindblow | Wind | 0.000173 | 0.000174 | 0.000173 | 0.000169 | 0.000167 | 0.000162 | 0.00016 | 0.000159 | 0.000158 | 0.000158 | 0.000158 | 0.000158 | 0.000157 | 0.000157 | 0.000157 | 0.000156 | 0.000156 | 0.000156 | 0.000155 | 0.000155 | 0.000156 | 0.000158 | 0.00016 | 0.000161 | 0.000163 | 0.000165 | 0.000166 | 0.000168 | 0.000169 | 0.000171 | 0.000173 | 0.0016%
REM000:ma_Commercial | Commercial | 0.24639 | 0.27626 | 0.29472 | 0.30015 | 0.30534 | 0.31527 | 0.32181 | 0.33693 | 0.34666 | 0.35667 | 0.36971 | 0.38257 | 0.38825 | 0.39775 | 0.40753 | 0.41857 | 0.43428 | 0.44425 | 0.45651 | 0.46864 | 0.48096 | 0.49306 | 0.5055 | 0.51696 | 0.5275 | 0.54028 | 0.55703 | 0.56331 | 0.56917 | 0.57301 | 0.57595 | 2.871%
REM000:ma_SolarThermal | Solar Thermal | 0.073802 | 0.07482 | 0.074536 | 0.072862 | 0.071973 | 0.069906 | 0.069271 | 0.068682 | 0.068536 | 0.068331 | 0.068702 | 0.06847 | 0.068218 | 0.068077 | 0.067909 | 0.067775 | 0.067605 | 0.067488 | 0.06729 | 0.067204 | 0.067079 | 0.067001 | 0.066944 | 0.066835 | 0.066729 | 0.066679 | 0.066538 | 0.066286 | 0.066062 | 0.06592 | 0.065509 | -0.3965%
REM000:ma_SolarPhotovol | Solar Photovoltaic | 0.16569 | 0.19446 | 0.21323 | 0.22048 | 0.22662 | 0.23879 | 0.24604 | 0.26179 | 0.27167 | 0.28191 | 0.29457 | 0.30767 | 0.31362 | 0.32325 | 0.33321 | 0.3444 | 0.3603 | 0.3704 | 0.38289 | 0.39511 | 0.40756 | 0.41975 | 0.43226 | 0.44382 | 0.45448 | 0.46732 | 0.48423 | 0.49079 | 0.49689 | 0.50088 | 0.50424 | 3.779%
REM000:ma_blowWindblow | Wind | 0.006898 | 0.006984 | 0.006952 | 0.006809 | 0.00675 | 0.006575 | 0.006501 | 0.006458 | 0.006448 | 0.00643 | 0.006444 | 0.006428 | 0.006407 | 0.006425 | 0.006416 | 0.006394 | 0.006371 | 0.006361 | 0.006337 | 0.006331 | 0.00632 | 0.006305 | 0.006296 | 0.006301 | 0.006285 | 0.006275 | 0.006256 | 0.006239 | 0.006214 | 0.006217 | 0.0062 | -0.355%
1/ Includes nonelectric renewable energy groups for which the energy source is bought and sold in the marketplace, although
all transactions may not necessarily be marketed, and renewable energy inputs for electricity entering the marketplace
on the electric power grid. Excludes electricity imports; see Table 2. Actual heat rates used to determine fuel consumption
for all renewable fuels except hydroelectric, geothermal, solar, and wind. Consumption at hydroelectric, geothermal, solar, and
wind facilities is determined by using the average electric power sector net heat rate for fossil fuels.
2/ Includes combined heat and power plants that have a non-regulatory status, and small on-site generating systems.
3/ Includes municipal waste, landfill gas, and municipal sewage sludge. All municipal waste is included, although a
portion of the municipal waste stream contains petroleum-derived plastics and other non-renewable sources.
4/ Excludes motor gasoline component of E85.
5/ Renewable feedstocks for the on-site production of diesel and gasoline.
6/ Includes consumption of energy by electricity-only and combined heat and power plants that have a regulatory status.
7/ Includes biogenic municipal waste, landfill gas, and municipal sewage sludge. Incremental growth is assumed to be for
landfill gas facilities.
8/ Includes selected renewable energy consumption data for which the energy is not bought or sold, either
directly or indirectly as an input to marketed energy. The U.S. Energy Information Administration does not
estimate or project total consumption of nonmarketed renewable energy.
- - = Not applicable.
Btu = British thermal unit.
Note: Totals may not equal sum of components due to independent rounding.
Sources: 2020: U.S. Energy Information Administration (EIA), Short-Term Energy Outlook, October 2020 and EIA,
AEO2021 National Energy Modeling System run highogs.d120120a. Projections: EIA, AEO2021 National Energy Modeling System run highogs.d120120a.

## FoPTaFbIC
Unit: dimensionless | ISIC 01T03 | ISIC 05 | ISIC 06 | ISIC 07T08 | ISIC 09 | ISIC 10T12 | ISIC 13T15 | ISIC 16 | ISIC 17T18 | ISIC 19 | ISIC 20 | ISIC 21 | ISIC 22 | ISIC 231 | ISIC 239 | ISIC 241 | ISIC 242 | ISIC 25 | ISIC 26 | ISIC 27 | ISIC 28 | ISIC 29 | ISIC 30 | ISIC 31T33 | ISIC 351 | ISIC 352T353 | ISIC 36T39 | ISIC 41T43 | ISIC 45T47 | ISIC 49T53 | ISIC 55T56 | ISIC 58T60 | ISIC 61 | ISIC 62T63 | ISIC 64T66 | ISIC 68 | ISIC 69T82 | ISIC 84 | ISIC 85 | ISIC 86T88 | ISIC 90T96 | ISIC 97T98
Fraction of Products that are Fuels